## Data1 (hidden)
KERALA STATE ELECTRICITY BOARD LIMITED
#REF!
DATA OF ESTIMATE
Sl. No. | Quantity |  | Code No | Description | Rate | Unit |  | Cost index | Amount
1 | 1 | m3 | 2.8.1 | Earth work excavation by mechanical means (Hydraulic excavator) / manual means in foundation in all type of soil and depositing the spoil with initial lead upto 50m and lift upto 1.5 m. | 166.4 | 1 | m3 | 1.4871 | 247.4534
|  |  |  | Say Rs | 247.45 | /m3
2 | 1 | m3 |  | Earth work excavation by mechanical means (Hydraulic excavator) / manual means in or under water and/or liquid mud, including pumping out water as required with initial lead upto 50m and lift upto 1.5m including quantities of works, executed.
|  |  | 2.8.1 | Depth upto 1.5m | 166.4 | 1 | m3 | 1.4871 | 247.4534
|  |  | 2.24.1 | 20% extra of 166.40 for underwater condition | 33.28 | 1 | m3 | 1.4871 | 49.4907
|  |  |  | Total |  |  |  |  | 296.9441
|  |  |  | Say Rs | 296.94 | /m3
3 | 1 | m3 |  | Earth work excavation by mechanical means (Hydraulic excavator) / manual means in or under water and/or liquid mud, including pumping out water as required with initial lead upto 50m and lift above 1.5m and upto 3m including quantities of works, executed
|  |  | 2.8.1 | Depth upto 1.5m | 166.4 | 1 | m3 | 1.4871 | 247.4534
|  |  |  | Depth above 1.5m (extra Rs.51.75 for additional lift vide DSR code No.2.26.1) | 51.75 | 1 | m3 | 1.4871 | 76.9574
|  |  | 2.24.1 | 20% extra of (166.40+51.75) for underwater condition | 43.63 | 1 | m3 | 1.4871 | 64.8822
|  |  |  | Total |  |  |  |  | 389.293
|  |  |  | Say Rs | 389.29 | /m3 |  |  |  |  | j
4 | 1 | m2 | 2.16.1 | Close timbering in trenches including strutting, shoring and packing cavities (wherever required) complete. (Measurements to be taken of the face area timbered). | 108.55 | 1 | m2 | 1.4871 | 161.4247
|  |  |  | Say Rs. | 161.42 | /1m2
5 | 1 | hp.hr | Tr data | Pumping out water from the pit using Engine and Pump set including conveyance to site erection charges, cost of fuel, pay of staff etc. complete. Depth not exceeding 1.5 m
Data for 5 hp motor for 8 hrs.
| 1 | day |  | Hire for 5 hp motor | 650 | 1 | day |  | 650
| 1 | no. |  | Driver | 487 | 1 | no. |  | 487
| 1 | no. |  | Beldar | 368 | 1 | no. |  | 368
| 10 | L |  | Diesel | 46.55 | 1 | L |  | 465.5
|  | LS |  | Sundries, installation charges | 21.96 |  | LS |  | 21.96
|  | LS |  | Transportation charges of pumpset to site | 270.68 |  | LS |  | 270.68
|  | LS |  | Lubrication oil and other stores | 26.26 |  | LS |  | 26.26
|  |  |  | Total |  |  |  |  | 2289.4
|  |  |  | Add 15% CPOH on Rs. | 2289.4 |  |  |  | 343.41
|  |  |  | Add cost index 1.5784 for Ernakulam on Rs. | 2632.81 |  |  |  | 4155.6273
|  |  |  | Total |  |  |  |  | 4155.6273
|  |  |  | Total for 1 hphr. (4155.63/5 x 8) | 103.89 | hp hr
|  |  |  | Say Rs. | 103.89 | /hphr
6 | 1 | man hr | Tr data | Manual dewatering using bucket, coir etc. complete from the foundation pits.
Details Cost for 8 man hour
| 1 | no. |  | Beldar | 368 | 1 | no. | 1.4871 | 547.2528
|  |  |  | Add 15% CPOH on Rs. | 547.2528 |  |  |  | 82.0879
|  |  |  | Total |  |  |  |  | 629.3407
|  |  |  | Total for 1 Man. Hr. |  |  |  |  | 78.67
|  |  |  | Say Rs. | 78.67 | /m hr
7 | 1 | m3 | 4.1.8 | Providing and laying in position specified grade of cement concrete excluding the cost of centering and shuttering - All work up to plinth level:1:4:8 1 cement : 2 coarse sand : 4 graded stone aggregate 40 mm nominal size) | 4478.15 | 1 | m3 | 1.4871 | 6659.5
|  |  |  | Say @ Rs. | 6659.5 | /1m3
8 | 1 | m2 | 4.3.1 | Centering and shuttering including strutting, propping etc. including removal of form work all work up to plinth level | 193.95 | 1 | m2 | 1.4871 | 288.423
|  |  |  | Say @ Rs. | 288.42 | /1m2
9 | 1 | m2 | 5.9.6 | Centering and shuttering including strutting, propping etc. including removal of form work for Columns, Pillars, Piers, Abutments, Posts and Struts | 467.85 | 1 | m2 | 1.4871 | 695.7397
|  |  |  | Say @ Rs. | 695.74 | /1m2
10 | 1 | m2 | 5.9.5 | Centering and shuttering including strutting, propping etc. including removal of form work for lintels and beams | 342.9 | 1 | m2 | 1.4871 | 509.9266
|  |  |  | Say @ Rs. | 509.93 | /1m2
11 | 1 | m2 | 5.9.3 | Centering and shuttering including strutting, propping etc. and removal of form for :Suspended floors, roofs, landings, balconies and access platform | 422.3 | 1 | m2 | 1.4871 | 628.0023
|  |  |  | Say @ Rs. | 628 | /1m2
12 | 1 | m3 | 5.1.2 | Providing and laying in position specified grade of reinforced cement concrete, excluding the cost of centering, shuttering, finishing and reinforcement - All work up to plinth level : 1:1.5:3 (1 cement : 1.5 coarse sand : 3 graded stone aggregate 20 mm nominal size) | 6215.35 | 1 | m3 | 1.4871 | 9242.847
|  |  |  | Say @ Rs. | 9242.85 | /1m3
13 | 1 | m3 | 5.2.2 | Reinforced cement concrete work in walls (any thickness), including attached pilasters, buttresses, plinth and string courses, fillets, columns, pillars, piers, abutments, posts and struts etc. up to floor five level excluding cost of centering, shuttering, finishing and reinforcement :1:1.5:3 (1 cement : 1.5 coarse sand(zone-III) : 3 graded stone aggregate 20 mm nominal size) | 7146.3 | 1 | m3 | 1.4871 | 10627.2627
|  |  |  | Say @ Rs. | 10627.26 | /1m3
14 | 1 | m3 | 5.3 | Reinforced cement concrete work in beams, suspended floors, roofs having slope up to 15° landings, balconies, shelves, chajjas, lintels, bands, plain window sills, staircases and spiral stair cases above plinth level up to floor five level, excluding the cost of centering, shuttering, finishing and reinforcement, with 1:1.5:3 (1 cement : 1.5 coarse sand(zone-III) : 3 graded stone aggregate 20 mm nominal size). | 7390.8 | 1 | m3 | 1.4871 | 10990.8587
|  |  |  | Say @ Rs. | 10990.86 | /1m3
15 | 1 | kg | 5.22.6 | Steel reinforcement for R.C.C. work including straightening, cutting, bending, placing in position and binding all complete upto plinth level :Thermo-Mechanically Treated bars | 56.6 | 1 | kg | 1.4871 | 84.1699
|  |  |  | Say @ Rs. | 84.17 | /1kg
16 | 1 | m3 | 7.1.1 | Random rubble masonry with hard stone in foundation and plinth including levelling up with cement concrete 1:6:12 (1 cement : 6 coarse sand : 12 graded stone aggregate 20 mm nominal size) upto plinth level including providing weep hole | 3965.85 | 1 | m3 | 1.4871 | 5897.6155
|  |  |  | Say @ Rs. | 5897.62 | /1m3
17 | 1 | m3 | Observed data as per Sl. No.1 | Solid concrete blocks (30×20×15 cm size) masonry in cm 1:6 including cost of all materials, conveyance, labour charges, watering etc. complete as directed by departmental officers. | #REF! | 1 | m3 | Observed data | #REF!
|  |  |  | Say @ Rs. | #REF! | /1m3
18 | 1 | m3 | 2.25 | Filling available excavated earth (excluding rock) in trenches, plinth, sides of foundations etc. in layers not exceeding 20cm in depth, consolidating each deposited layer by ramming and watering, lead up to 50 m and lift upto 1.5 m. | 125.75 | 1 | m3 | 1.4871 | 187.0028
|  |  |  | Say @ Rs. | 187 | /1m3
19 | 1 | m2 | 13.5.1 | 15 mm cement plaster on rough side of single or half brick wall of mix: 1:4 (1 cement: 4 coarse sand) | 203.25 | 1 | m2 | 1.4871 | 302.2531
|  |  |  | Say @ Rs. | 302.25 | /1m2
20 | 1 | m2 | 13.1 | 15 mm cement plaster 1:3 (1 cement: 3 coarse sand) finished with a floating coat of neat cement on the rough side of single or half brick wall. | 265.95 | 1 | m2 | 1.4871 | 395.4942
|  |  |  | Say @ Rs. | 395.49 | /1m2
21 | 1 | m2 | 13.9.1 | Cement plaster 1:3 (1 cement: 3 coarse sand) finished with a floating coat of neat cement. 12 mm cement plaster | 234.7 | 1 | m2 | 1.4871 | 349.0224
|  |  |  | Say @ Rs. | 349.02 | /1m2
22 | 1 | m | Observed data as per Sl. No.3 | Providing water cutting at ends of projections using cement plaster 1:3 (1 cement: 3 coarse sand) | #REF! | 1 | m |  | #REF!
|  |  |  | Say @ Rs. | #REF! | /1m
23 | 1 | kg | 9.48.1 | Providing and fixing M.S. grills/door of required pattern in frames of windows etc. with M.S. flats, square or round bars etc. including priming coat with approved steel primer all complete. Fixed to steel windows by welding | 104.65 | 1 | kg | 1.4871 | 155.625
|  |  |  | Say @ Rs. | 155.63 | /1kg
24 | 1 | Kg | 21.1.1.2 | Providing and fixing aluminium work for doors, windows, ventilators and partitions with extruded built up standard tubular sections/ appropriate Z sections and other sections of approved make conforming to IS: 733 and IS: 1285, fixing with dash fasteners of required dia and size, including necessary filling up the gaps at junctions, i.e. at top, bottom and sides with required EPDM rubber/ neoprene gasket etc. Aluminium sections shall be smooth, rust free, straight, mitred and jointed mechanically wherever required including cleat angle, Aluminium snap beading for glazing / paneling, C.P. brass / stainless steel screws, all complete for fixed portion as per architectural drawings and the directions of Engineer-in-charge. using Powder coated aluminium (minimum thickness of powder coating 50 micron) including all fittings and locking arrangement completely. | 384.5 | 1 | kg | 1.4871 | 571.79
|  |  |  | Say Rs. | 571.79 | /kg
25 | 1 | Kg | 21.1.2.2 | Aluminium workfor shutters of doors, windows & ventilators including providing and fixing hinges / pivots and making provision for fixing of fittings wherever required including the cost of EPDM rubber, neoprene gasket required, door stopper, wind stay, door closer using.Powder coated aluminium sections of approved brand and colour (minimum thickness of powder coating 50 micron) including all fittings and locking arrangement completely. | 444.9 | 1 | kg | 1.4871 | 661.6108
|  |  |  | Say Rs. | 661.61 | /kg
26 | 1 | m2 | 21.3.2 | Providing and fixing glazing in aluminium door, window, ventilator shutters and partitions etc. with EPDM rubber / neoprene gasket etc. complete as per the architectural drawings and the directions of Engineer-in-Charge. (Cost of aluminium snap beading shall be paid in basic item):With float glass panes of 5.50 mm thickness | 1003.95 | 1 | m2 | 1.4871 | 1492.974
|  |  |  | Say @ Rs. | 1492.97 | /1m2
27 | 1 | m2 | 10.6.2 | Supplying and fixing rolling shutters of approved make, made of required size M.S. laths, interlocked together through their entire length and jointed together at the end by end locks, mounted on specially designed pipe shaft with brackets, side guides and arrangements for inside and outside locking with push and pull operation complete, including the cost of providing and fixing operation complete, including the cost of providing and fixing necessary 27.5 cm long wire springs manufactured from high tensile steel wire of adequate strength conforming to IS: 4454 - part 1 and M.S. top cover of required thickness for rolling shutters. 80x1.20 mm M.S. laths with 1.20 mm thick top cover | 1841.4 | 1 | m2 | 1.4871 | 2738.3459 |  | 1841.4
|  |  |  | Say Rs. | 2738.35 | /1m2
28 | 1 | m3 | 4.1.5 | Providing and laying in position cement concrete of specified grade excluding the cost of centering and shuttering - All work up to plinth level : 1:3:6 (1 Cement : 3 coarse sand (zone-III) : 6 graded stone aggregate 20 mm nominal size) | 4927 | 1 | m3 | 1.4871 | 7326.9417
|  |  |  | Say @ Rs. | 7326.94 | /1m3
29 | 1 | m2 | 11.38 | Providing and laying Ceramic glazed floor tiles (Non slippery) of size 300x300mm or more( thickness to be specified by the manufacturer) of 1st quality confirming to I.S.15622 of approved make in all colours, shades laid on 20mm thick cement mortar 1:4 including pointing the joints with white cement and matching pigments etc complete. | 747.9 | 1 | m2 | 1.4871 | 1112.2 | 747.9
|  |  |  | Say Rs. | 1112.2 | /1m2
30 | 1 | m2 | 8.2.2.2 | Providing and fixing 18 mm thick gang saw cut, mirror polished, premoulded and prepolished, machine cut for kitchen platforms, vanity counters, window sills, facias and similar locations of required size, approved shade, colour and texture laid over 20 mm thick base cement mortar 1:4 (1 cement : 4 coarse sand), joints treated with white cement, mixed with matching pigment, epoxy touch ups, including rubbing, curing, moulding and polishing to edges to give high gloss finish etc. complete at all levels. Granite of dark black in colour of approved quality | 3113.3 | 1 | m2 | 1.4871 | 4629.7884
|  |  |  | Say Rs. | 4629.79 | /1m2
31 | 1 | m2 | 8.12 | Providing and laying flamed finish Granite stone flooring in required design and patterns, in linear as well as curvilinear portions of the building all complete as per the architectural drawings with 18 mm thick stone slab over 20 mm (average) thick base of cement mortar 1:4 (1 cement : 4 coarse sand) laid and jointed with cement slurry and pointing with white cement slurry admixed with pigment of matching shade including rubbing, curing and polishing etc. all complete as specified and as directed by the Engineer-in-Charge : a. Flamed finish granite stone slab Jet Black | 2887.85 | 1 | m2 | 1.4871 | 4294.5217 | 2887.85
|  |  |  | Say Rs. | 4294.52 | /1m2
32 | 1 | m2 | 11.36 | Providing and fixing Ist quality ceramic wall tiles confirming to I.S.15622( thickness to be specified by the manufacturer)of approved make in all colours, shades laid on 12mm thick cement mortar 1:3 including pointing the joints with white cement and matching pigments etc complete. | 744.8 | 1 | m2 | 1.4871 | 1107.5921
|  |  |  | Say Rs. | 1107.59 | /1m2
33 | 1 | m2 | 11.4 | Providing and laying vitrified floor tiles of size 600x600 mm or more of 1st quality conforming to IS : 15622, of approved makeand colour, in all colours, shades, laid on 20 mm thick bed of cement mortar 1:4 (1 Cement : 4 Coarse sand), including pointing the joints with white cement and matching pigments etc., complete. | 901.05 | 1 | m2 | 1.4871 | 1339.9515 | 901.05
|  |  |  | Say Rs. | 1339.95 | /1m2
34 | 1 | m2 | 11.21.1 | Providing and fixing 10 mm thick acid and/or alkali resistant tiles of approved make and colour using acid and/or alkali resisting mortar bedding, and joints filled with acid and/or alkali resisting cement as per IS : 4457, complete as per the direction of Engineer-in- Charge. In flooring on a bed of 10 mm thick mortar 1:4 (1 acid proof cement : 4 coarse sand) - Acid and alkali resistant tile | 1073.35 | 1 | m2 | 1.4871 | 1596.1788
|  |  |  | Say Rs. | 1596.18 | /1m2
35 | 1 | m2 | 11:26 | Kota stone slab flooring over 20 mm (average) thick base laid over and jointed with grey cement slurry mixed with pigment to match the shade of the slab, including rubbing and polishing complete with base of cement mortar 1 : 4 (1 cement : 4 coarse sand) : 25 mm thick | 1158.1 | 1 | m2 | 1.4871 | 1722.2105
|  |  |  | Say Rs. | 1722.21 | /1m2
36 | 1 | kg | 10.16.1 | Steel work in built up tubular ( round, square or rectanglar hollow tubes etc. ) trusses etc., including cutting, hoisting, fixing in position and applying a priming coat of approved steel primer, including welding and bolted with special shaped washers etc. complete Hot finished welded type tubes | 90.25 | 1 | kg | 1.4871 | 134.2108
|  |  |  | Say @ Rs. | 134.21 | /1kg | [5 empty] | `
37 | 1 | m2 | Observed data as per Sl.No.4 | Providing trafford coloured Aluminium sheet roofing 0.46mm thick including vertical or curved surface, cost of materials, labour etc complete as per the direction of departmental officers at site | #REF! | 1 | m2 |  | #REF!
|  |  |  | Say @ Rs. | #REF! | /1m2
38 | 1 | m | Observed data as per Sl.No.5 | Providing ridges or hips of width 45 cm overall width plain powder coated aluminium sheet fixed with polymer coated J or L hooks, bolts and nuts 8 mm dia G.I. limpet and bitumen washers complete. | #REF! | 1 | m |  | #REF!
|  |  |  | Say @ Rs. | #REF! | /1m
39 | 1 | m | Observed data as per Sl.No.6 | Providing and fixing 15 cm wide, FRP eve gutter with brackets of required size including cost of bolts, nuts and washers etc., including making necessary connections with rain water pipes complete. | #REF! | 1 | m |  | #REF!
|  |  |  | Say @ Rs. | #REF! | /1m
40 | 1 | No | 17.7.1 | Providing and fixing wash basin with C.I. brackets, 15 mm C.P. brass pillar taps,32 mm C.P. brass wasteof standard pattern, including painting of fittings and brackets, cutting White Vitreous China Flat back wash basin size 550x400 mm with single 15 mm C.P. brass pillar tap and making good the walls wherever require: | 3494.2 | 1 | No | 1.4871 | 5357.6569
|  |  |  | Say @ Rs. | 5357.66 | /1No |  |  |  | 3494.2
41 | 1 | No | Observed data as per Sl. No.7 | Supplying and fixing 15mm CP angle cock 15 mm of approved quality as per the directions of the departmental offficers at site. | #REF! | 1 | No | Observed data | #REF!
|  |  |  | Say Rs. | #REF! | /1No
42 | 1 | No | Observed data as per Sl. No.8 | #REF! | #REF! | 1 | No | Observed data | #REF!
|  |  |  | Say Rs. | #REF! | /1No
43 | 1 | No | 17.1.1 | Providing and fixing water closet squatting pan (Indian type W.C. pan) with 100 mm Sand Cast Iron P or S trap, 10 litre low level white P.V.C. flushing cistern, including flush pipe, manually controlled device (handle lever) conforming to IS : 7231, with all fittings and fixtures complete, including cutting and making good the walls and floors wherever required: | 3494.2 | 1 | No | 1.4871 | 5196.2248 |  | 3494.2
|  |  |  | Say Rs. | 5196.22 | /1No
44 | 1 | No | Observed data as per Sl. No.9 | Providing and fixing trap of self cleansing design with screwed down or hinged grating with or without vent arm complete, including cost of cutting and making good the walls and floors: PVC trap with grating | #REF! | 1 | No | Observed data | #REF!
|  |  |  | Say Rs. | #REF! | /1No
45 | 1 | m | 9.119 | Providing and fixing factory made P.V.C. door frame of size 50x47 mm with a wall thickness of 5 mm, made out of extruded 5 mm rigid PVC foam sheet, mitred at corners and joined with 2 Nos. of 150 mm long brackets of 15x15 mm M.S. square tube, the vertical door frame profiles to be reinforced with 19x19 mm M.S. square tube of 19 gauge, EPDM rubber gasket weather seal to be provided through out the frame. The door frame to be fixed to the wall using M.S. screws of 65/100 mm size, complete as per manufacturer’s specification and direction of Engineer-in-Charge. | 438.75 | 1 | m | 1.4871 | 652.4651
|  |  |  | Say Rs. | 652.47 | /1m
46 | 1 | m2 | 9.120.1 | Providing and fixing factory made panel PVC door shutter of approved make and manufacture as per direction of Engineer-in-charge, & manufacturer’s specification | 2768.1 | 1 | m2 | 1.4871 | 4116.4415
|  |  |  | Say Rs. | 4116.44 | /1m2
47 | 1 | m | Observed data as per Sl. No.10 | Providing and fixing PVC pipes, fittings including fixing the pipe with clamps at 1.00 m spacing. This includes jointing of pipes & fittings with one step PVC solvent cement and testing of joints complete as per direction of Engineer-in-Charge 25mm dia 10Kgf/cm2- Concealed work, including cutting chases and making good the wall etc. | #REF! | 1 | m | Observed data | #REF!
|  |  |  | Say Rs. | #REF! | /1m
48 | 1 | m | Observed data as per Sl. No.11 | Providing and fixing PVC pipes, fittings including fixing the pipe with clamps at 1.00 m spacing. This includes jointing of pipes & fittings with one step PVC solvent cement and testing of joints complete as per direction of Engineer-in-Charge 25mm dia 8Kgf/cm2- External work - Exposed on wall | #REF! | 1 | m | Observed data | #REF!
|  |  |  | Say Rs. | #REF! | /m
49 | 1 | m | Observed data as per Sl. No.12 | Providing and fixing PVC pipes, fittings including fixing the pipe with clamps at 1.00 m spacing. This includes jointing of pipes & fittings with one step PVC solvent cement and testing of joints complete as per direction of Engineer-in-Charge 25mm dia 10Kgf/cm2- Internal work - Exposed on wall | #REF! | 1 | m | Observed data | #REF!
|  |  |  | Say Rs. | #REF! | /m
50 | 1 | m | Observed data as per Sl. No.13 | Providing and fixing PVC pipes, fittings including fixing the pipe with clamps at 1.00 mspacing. This includes jointing of pipes & fittings with one step PVC solvent cementand testing of joints complete as per direction of Engineer-in-Charge 20mm dia10Kgf/cm2- Internal work - Exposed on wall | #REF! | 1 | m | Observed data | #REF!
|  |  |  | Say Rs. | #REF! | /m
51 | 1 | m | Observed data as per Sl. No.14 | Providing and fixing PVC pipes, fittings including fixing the pipe with clamps at 1.00 m spacing. This includes jointing of pipes & fittings with one step PVC solvent cement and testing of joints complete as per direction of Engineer-in-Charge . 50mm pipe 10 kgf/cm2- Exposed on wall | #REF! | 1 | m | Observed data | #REF!
|  |  |  | Say Rs. | #REF! | /m
52 | 1 | m | Observed data as per Sl. No.15 | Providing and fixing PVC pipes includings jointing of pipes with one step PVC solvent cement ,trenching, refilling & testing of joints complete as per direction of Engineer in Charge. 75 mm dia 6 Kgf/cm2 | #REF! | 1 | m | Observed data | #REF!
|  |  |  | Say Rs. | #REF! | /m
53 | 1 | m | Observed data as per Sl. No.16 | Providing and fixing PVC pipes, fittings including jointing of pipes with one step PVC solvent cement , trenching , refilling and testing of joints complete as per direction of Engineer-in-Charge - 110 mm pipe 6kgf/cm2 | #REF! | 1 | m | Observed data | #REF!
|  |  |  | Say Rs. | #REF! | /m
54 | 1 | No | 18.17.1 | Providing and fixing gun metal gate valve with C.I. wheel of approved quality (screwed end) : 25 mm nominal bore | 428.2 | 1 | No | 1.5784 | 675.8709
|  |  |  | Say Rs. | 675.87 | /No
55 | 1 | No | 18.17.4 | Providing and fixing gun metal gate valve with C.I. wheel of approved quality (screwed end) : 50mm nominal bore | 749.9 | 1 | No | 1.5784 | 1183.6422
|  |  |  | Say Rs. | 1183.64 | /No
56 | 1 | No | 17.10.1.1 | Providing and fixing Stainless Steel A ISI 304 (18/8) kitchen sink as per IS: 13983 with C.I. brackets and stainless steel plug 40 mm, including painting of fittings and brackets, cutting and making good the walls wherever required : Kitchen sink with drain board 510x1040 mm bowl depth 250 mm | 4120.8 | 1 | No | 1.4871 | 6128.0417
|  |  |  | Say Rs. | 6128.04 | /No
57 | 1 | No | Observed data as per Sl. No.17 | Constructing brick masonry manhole in cement mortar 1:4 ( 1 cement : 4 coarse sand) with R.C.C. top slab with 1:2:4 mix (1 cement : 2 coarse sand : 4 graded stone aggregate 20 mm nominal size), foundation concrete 1:4:8 mix (1 cement : 4 coarse sand : 8 graded stone aggregate 40 mm nominal size), inside plastering 12 mm thick with (1 cement : 3 coarse sand) finished with cement mortar 1:3 floating coat of neat cement and making channels in cement concrete stone aggregate 20 mm nominal size) finished with a floating coat of neat cement complete as per standard design Inside size 60x45 cm and 45 cm deep including RCC. cover slab. | #REF! | 1 | No | Observed data | #REF!
|  |  |  | Say @ Rs. | #REF! | /1 No
58 | 1 | m2 | Observed data as per Sl. No.18 | Finishing new cement plastered walls with white cement two coats | #REF! | 1 | m2 | Observed data | #REF!
|  |  |  | Say Rs. | #REF! | /1m2
59 | 1 | m2 | 13.61.1 | Painting with synthetic enamel paint of approved brand and manufacture to give an even shade with two or more coats . | 78.4 | 1 | m2 | 1.4871 | 116.5886
|  |  |  | Say @ Rs. | 116.59 | /1m2
60 | 1 | m2 | 13.43.1 | Applying one coat of water thinnable cement primer of approved brand and manufacture on wall surface:Water thinnable cement primer | 36.95 | 1 | m2 | 1.4871 | 54.9483
|  |  |  | Say @ Rs. | 54.95 | /1m2
61 | 1 | m2 | 13.60.1 | Wall painting with acrylic emulsion paint of approved brand and manufacture to give an even shade : Two or more coats on new work | 84.45 | 1 | m2 | 1.4871 | 125.5856
|  |  |  | Say @ Rs. | 125.59 | /1m2
62 | 1 | m2 | 13.46.1 | Finishing walls with Acrylic Smooth exterior paint of required shade : New work (Two or more coat applied @ 1.67 ltr/10 sqm over and including priming coat of exterior primer applied @ 2.20 kg/10 sqm) | 96.05 | 1 | m2 | 1.4871 | 142.836
|  |  |  | Say @ Rs. | 142.84 | /1m2
63 | 1 | litre | 18.48 | Providing and placing on terrace (at all floor levels) polyethylene water storage tank ISI : 12701 marked, with cover and suitable locking arrangement and making necessary holes for inlet, outlet and overflow pipes but without fittings and the base support for tank. | 7.25 | 1 | litre | 1.4871 | 10.7815
|  |  |  | Say Rs. | 10.78 | /1litre
64 | 1 | No | 17.73.2 | Providing and fixing PTMT towel rail complete with brackets fixed to wooden cleats with CP brass screws with concealed fitting arrangement of approved quality and colour - 600mm towel rail with total length of 645mm, width 78mm and effective height of 88mm, weighing not less than 190 gms | 422.7 | 1 | No | 1.4871 | 628.5972
|  |  |  | Say Rs. | 628.6 | /1No
65 | 1 | No | 17.32.2 | Providing and fixing mirror of superior glass (of approved quality) and of required shape and size with plastic moulded frame of approved make and shade with 6 mm thick hard board backing: Rectangular shape 453x357 mm | 752.8 | 1 | No |  | 752.8
|  |  |  | Say Rs. | 752.8 | /1No
66 | 1 | No | 10.1 | Structural steel work in single section, fixed with or without connecting plate, including cutting, hoisting, fixing in position and applying a priming coat of approved steel primer all complete. | 58.45 | 1 | Kg | 1.4871 | 86.921
|  |  |  | Say Rs. | 86.92 | /1Kg
67 | 1 | No | Observed data as pe Sl. No.19 | Supplying and providing in RCC slab/beam stainless steel fan hook using 10mm round bar of grade 304 for a length of 0.60m as directed by the Engineer in charge | #REF! | 1 | No |  | #REF!
|  |  |  | Say @ Rs. | #REF! | /1No
68 | 1 | m | Observed data 20 | Supplying and providing 20mm dia PVC pipe (12kg/cm2) across the trench for drawing cable in the control room as directed by the Engineer in charge.
| 1 | m |  | 200mm dia PVC pipe | 300 | 1 | m |  | 300
| 0.02 | day |  | Blacksmith IInd class | 448 | 1 | day | 1.4871 | 8.96
|  |  |  | Total |  |  |  |  | 308.96
|  |  |  | Add Water Charges @ 1% | 308.96 |  |  |  | 3.0896
|  |  |  | Add 15% CPOH on Rs. | 312.0496 |  |  |  | 46.8074
|  |  |  | Total |  |  |  |  | 358.857
|  |  |  | Say @ Rs. | 358.86 | /1m
69 | 1 | kg | 10.28 | Providing and fixing stainless steel ( Grade 304) railing made of Hollow tubes, channels, plates etc.,including welding, grinding, buffing, polishing and making curvature (wherever required) and fitting the same with necessary stainless steel nuts and bolts complete, i/c fixing the railing with necessary accessories & stainless steel dash fasteners , stainless steel bolts etc., of required size, on the top of the floor or the side of waist slab with suitable arrangement as per approval of Engineer-in-charge, (for payment purpose only weight of stainless steel members shall be considered excluding fixing accessories such as nuts, bolts, fasteners etc.). | 472.4 | 1 | kg | 1.4871 | 702.506
|  |  |  | Say @ Rs. | 702.51 | /1kg

## TENDER SCHEDULE
KERALA CRICKET ASSOCIATION
NAME OF WORK: CONSTRUCTION OF ROAD FROM MAIN ENTRANCE TO GROUND WITH DRAINAGE AND CABLE DUCT AT MANGALAPURAM CRICKET GROUND, THIRUVANANTHAPURAM
TENDER SCHEDULE
Item No | Quantity | Unit | Details of work | Rate in fugures | Unit | Rate in words | Amount
APPENDIX A- ROAD WORK
1 | 800 | m3 | Earth work in excavation by mechanical means (Hydraulic excavator) / manual means in foundation trenches or drains, including dressing of sides and ramming of bottoms, including getting out the excavated soil and disposal of surplus excavated soil as directed, within a lead of 50 m and lift upto 1.5m. |  | /m3
2 | 2610 | m2 | Preparation and consolidation of sub grade with power road roller of 8 to 12 tonne capacity after excavating earth to an average of 22.5 cm depth, dressing to camber and consolidating with road roller including making good the undulations etc. and re-rolling the sub grade and disposal of surplus earth with lead upto 50 metres. |  | /m2
3 | 520 | m3 | Providing crushed stone aggregate, depositing on a prepared surface by hauling vehicles, spreading and mixing with a motor grader, watering and compacting with a vibratory roller to clause 407 to form a layer of sub-base/Base Crusher Run Macadam Base - For 53 mm maximum size - By Mix in Place Method |  | /m3
4 | 520 | m3 | Providing , laying spreading and compacting graded stone aggregate ( size range 53 mm to 0.075 mm) to wet mix macadam (WMM) specification including premixing the material with water at OMC in mechanical mix plant, carriage of mixed material by tipper to site, for all leads & lifts, laying in uniform layers with mechanical paver finisher in sub - base / base course on well prepared surface and compacting with vibratory roller of 8 to 10 tonne capacity to achieve the desired density, complete as per specifications and directions of Engineer - in- Charge. |  | /m3
5 | 2610 | m2 | Supplying and laying interlocking tile 100 mm or nearest size thickness, minimum strength M 40 including providing a layer of 6 mm aggregate for 5 cm thickness, then laying interlock cobbles in lines and levels as per the directions of the departmental officers at site inclusive of all cost & conveyance charges etc. complete. |  | /m2
APPENDIX -B- SIDE DRAINS, CROSS DRAINS, HDPE PIPES, COW GATE etc. AND CABLE DUCT
6 | 490 | m3 | Earth work in excavation by mechanical means (Hydraulic excavator) / manual means in foundation trenches or drains, including dressing of sides and ramming of bottoms, including getting out the excavated soil and disposal of surplus excavated soil as directed, within a lead of 50 m and lift upto 1.5m. |  | /m3
7 | 68 | m3 | Providing and laying in position cement concrete of specified grade excluding the cost of centering and shuttering - All work up to plinth level 1:4:8 (1 Cement : 4 coarse sand (zone-III) : 8 graded stone aggregate 40 mm nominal size) for base course |  | /m3
8 | 110 | m2 | Centering and shuttering including strutting, propping etc. and removal of form for all heights : Foundations, footings, bases of columns, etc. for mass concrete |  | /m2
9 | 1466.65 | m2 | Centering and shuttering including strutting, propping etc. and removal of form for all heights - Lintels, beams, plinth beams, girders, bressumers and cantilevers |  | /m2
10 | 175 | m3 | Providing and laying in position specified grade of reinforced cement concrete, excluding the cost of centering, shuttering, finishing and reinforcement - All work up to plinth level : 1:1.5:3 (1 cement : 1.5 coarse sand (zone-III): 3 graded stone aggregate 20 mm nominal size) |  | /m3
11 | 10 | m3 | Providing and laying in position specified grade of reinforced cement concrete, excluding the cost of centering, shuttering, finishing and reinforcement - All work up to plinth level : 1:2:4 (1 cement : 2 coarse sand (zone-III) : 4 graded stone aggregate 20 mm nominal size) |  | /m3
12 | 17500 | kg | Steel reinforcement for R.C.C. work including straightening, cutting, bending,placing in position and binding all complete upto plinth level - Thermo-Mechanically Treated bars of grade Fe-500D or more. |  | /kg
13 | 25 | m3 | Solid block masonry using pre cast solid blocks (Factory made) of size 30x20x15 cm or nearest available size confirming to IS 2185 part I of 1979 for foundation, plinth and wall with thickness 15cm in: CM 1:6 ( 1 cement :6 coarse sand) etc |  | /m3
14 | 300 | m2 | 15 mm cement plaster on rough side of single or half brick wall of mix: 1:4 (1 cement: 4 coarse sand) |  | /m2
15 | 300 | m2 | Finishing walls with Acrylic Smooth exterior paint of required shade: New work (Two or more coat applied @ 1.67 ltr/10 sqm over and including priming coat of exterior primer applied @ 2.20 kg/10 sqm) |  | /m2
16 | 40 | m | Supply of 315 mm OD HDPE pipe PE Pipe, PE100, PN10, 315mm dia, conforming to IS 4984/2016. |  | /m
17 | 40 | m | Laying HDPE pipes (IS : 4984)on land portion including conveying within initial lead and aligning the pipes, electro-fusion welding using automatic or semi automatic electrofusion machines, testing the pipe line thus fabricated to suit the hydrulic working pressure and after testing , aligning the pipeline, lowering the pipe in position into the trenches already made, testing the line to suitable pressure with potable water before back filling and leveling the trenches including all labour charge, hire for appliances etc. complete but excluding cost of pipe and fittings. 315 mm OD HDPE pipe |  | /m
18 | 500 | kg | Steel work welded in built up sections/framed work, including cutting, hoisting, fixing in position and applying a priming coat of approved steel primer using structural steel etc. as required In gratings, frames, guard bar, ladder, railings, brackets, gates and similar works |  | /kg
19 | 45 | m3 | Providing and placing in position Precast RCC Rectangular Covers on drains of various sizes,of M-25 grade cement concrete for RCC work, including cost of centering, shuttering, reinforcement of 8mm dia TMT bars of Fe 500 grade @<br>maximum 100mm c/c on both ways , neat cement punning on finished surface, i/c cost of cartage ,all<br>leads & lift, handling at site etc. all complete as per direction of Engineer-in-Charge |  | /m3
20 | 550 | m | Providing and fixing 50 mm dia 4 kgf pvc pipes fixing in the pre-cast cover slabs for dran, to collecting the rain water to the drain,as per the direction of Engineer in charge. |  | /m
Total
TOTAL
Add GST @ 18 %
TOTAL
|  |  |  | Rounded to | Rs.
Rupees in words :
Signature of Cotractor:
Name and adress
Place :
Date :

## Sheet3 (hidden)
4.7.1 | Providing and fixing up to floor five level precast cement concrete solid block, including hoisting and setting in position with cement mortar 1:3 (1 cement : 3 coarse sand), cost of required centering, shuttering complete : 1:1½:3
| Solid Blocks of 30x20x16.2-103nos | 30 | 20 | 16.2 | 103 | 1
4.1.2 | Cement concrete 1:1.5:3 | cum | 1 | 5924.65 | 5924.65 |  | 5924.65 | 57.5209
10.1 | Centering and shuttering - Steel Mould | kg | 0.1275 | 58.45 | 7.45
11.1.2 | Moulding Platform -Brick on edge flooring cm 1:6 | sqm | 0.1 | 638 | 63.8
11.7 | Moulding Platform -25mm thick cement concrete 1:2:4 | cum | 0.0025 | 5804.35 | 14.51
3.8 | Mortar 1:3 for Fixing | cum | 0.051 | 4723.5 | 240.9
0115 | Coolie - Extra for Labour for lifting | day | 0.68 | 368 | 250.24
0123 | Mason (brick layer) 1st class | day | 0.6 | 487 | 292.2
0114 | Beldar | day | 3.6 | 368 | 1324.8
| Water Charges | 1% |  | 2108.14 | 21.08
| CPOH | 15% |  | 2129.22 | 319.38
| Total for | 1 | cum |  | 8459.01
| Total for | 1 | cum |  | 8459.01