## Schedule
KERALA CRICKET ASSOCIATION
NAME OF WORK : REPLACING THE DAMAGED CHAIN LINK SURROUND FENCING WITH GI SQUARE TUBES AND 3 mm BRAIDED NYLON NET AT SD COLLEGE CRICKET GROUND
TENDER SCHEDULE
Item No | Quantity | Unit | Details of work | Rate in fugures | Unit | Rate in words | Amount
1 | 460 | m2 | Dismantling the existing chain link fencing care fully and stacking the same within a lead of 200 m including cutting, loading, unloading, transporting, etc complete as per the direction of Engineer-in-charge |  | /m2
2 | 3 | m3 | Demolishing R.C.C. work manually/ by mechanical means including stacking of steel bars and disposal of unserviceable material within 50 metres lead as per direction of Engineer - in- charge. |  | /m3
3 | 44 | m3 | Earth work in excavation by mechanical means (Hydraulic excavator) / manual means in foundation trenches or drains, including dressing of sides and ramming of bottoms, including getting out the excavated soil and disposal of surplus excavated soil as directed, within a lead of 50 m and lift upto 1.5m. |  | /m3
4 | 145 | m2 | Centering and shuttering including strutting, propping etc. and removal of form work for Foundations, footings, bases for columns |  | /m2
5 | 9.5 | m3 | Providing and laying in position specified grade of reinforced cement concrete, excluding the cost of centering, shuttering, finishing and reinforcement - All work up to plinth level: 1:2:4 ( 1 cement : 2 coarse sand : 4 graded stone aggregate 20 mm nominal size) |  | /m3
6 | 2 | m3 | Solid block masonry using pre cast solid blocks (Factory made) of size 30x20x15 cm or nearest available size confirming to IS 2185 part I of 1979 for foundation and plinth with thickness 15cm in: CM 1:6 ( 1 cement :6 coarse sand) etc |  | /m3
7 | 20 | m2 | 15 mm cement plaster on rough side of single or half brick wall of mix: 1:4 (1 cement: 4 coarse sand) |  | /m2
8 | 3335 | kg | Frame work in built up tubular (round, square or rectangular 16 gauge hollow GI tubes etc. ) including cutting, hoisting, fixing position and applying a priming coat of approved metal primer, including welding and bolted with special shaped washers etc. complete. (Hot finished welded type tubes) |  | /kg
9 | 10 | m2 | Painting with Synthetic enamel paint of approved brand and manufacture to give an even shade : Two or more coats on new work |  | /m2
10 | 235 | m2 | Finishing with Epoxy paint (two or more coats) at all locations prepared and applied as per manufacturer's specifications including appropriate priming coat, preparation of surface, etc. complete. on steel works |  | /m2
11 | 490 | m3 | Providing and fixing 40 mm square pattern 3.mm braided black/green nets tying with 3 mm toins, fixing in rectangle frames already fixed including cost of all materials, labour charges etc. complete. |  | /m3
TOTAL
Add GST @ 18 %
TOTAL
|  |  |  | Rounded to | Rs.
Rupees in words :
| Place : |  |  | Signature of Cotractor:
| Date : |  |  | Name and adress

## Sheet3 (hidden)
4.7.1 | Providing and fixing up to floor five level precast cement concrete solid block, including hoisting and setting in position with cement mortar 1:3 (1 cement : 3 coarse sand), cost of required centering, shuttering complete : 1:1½:3
| Solid Blocks of 30x20x16.2-103nos | 30 | 20 | 16.2 | 103 | 1
4.1.2 | Cement concrete 1:1.5:3 | cum | 1 | 5924.65 | 5924.65 |  | 5924.65 | 57.5209
10.1 | Centering and shuttering - Steel Mould | kg | 0.1275 | 58.45 | 7.45
11.1.2 | Moulding Platform -Brick on edge flooring cm 1:6 | sqm | 0.1 | 638 | 63.8
11.7 | Moulding Platform -25mm thick cement concrete 1:2:4 | cum | 0.0025 | 5804.35 | 14.51
3.8 | Mortar 1:3 for Fixing | cum | 0.051 | 4723.5 | 240.9
0115 | Coolie - Extra for Labour for lifting | day | 0.68 | 368 | 250.24
0123 | Mason (brick layer) 1st class | day | 0.6 | 487 | 292.2
0114 | Beldar | day | 3.6 | 368 | 1324.8
| Water Charges | 1% |  | 2108.14 | 21.08
| CPOH | 15% |  | 2129.22 | 319.38
| Total for | 1 | cum |  | 8459.01
| Total for | 1 | cum |  | 8459.01