## Tender Schedule
KERALA CRICKET ASSOCIATION
CONSTRUCTION OF KITCHEN FACILITY AT KCA CRICKET GROUND, THODUPUZHA
Tender Schedule
Sl No: | Quantity | Unit | Item Description | Rate in words | Unit | Rate in Figures | Amount
APPENDIX - A : CONSTRUCTION OF KITCHEN BLOCK
1 | 115 | m2 | Removel of existing concrete inter lock block from proposed kitchen area after construction of kitchen, levelling and consolidate the base and laying the deparmental inter lock blocks etc, including all labour charges etc, complete. |  | /m2
2 | 235 | m2 | Dismantling and removing the store side aluminium / PVC partition, including stacking of serviceable material and disposal of unserviceable materials away from the site as per direction of Engineer -in-charge. |  | /m2
3 | 20 | m | Removing the varandah hand rails and refixing the removed hand rails in suitable area, including all labour charges, hire for the plant and machinereis etc, complete as per direction of Engineer -in-charge. |  | /m
4 | 0.3 | m3 | Demolishing RCC work manually/ by mechanical means including stacking of steel bars and disposal of unserviceable material within 50 metres lead as per direction of Engineer - in- charge |  | /m3
5 | 9 | m3 | Demolishing solid block masonry work manually/ by mechanical means including disposal of unserviceable material within 50 metres lead as per direction of Engineer in charge |  | /m3
6 | 25 | m3 | Earth work in excavation by mechanical means (Hydraulic excavator) / manual means in foundation trenches or drains, including dressing of sides and ramming of bottoms, including getting out the excavated soil and disposal of surplus excavated soil as directed, within a lead of 50 m and lift upto 1.5m. |  | /m3
7 | 15 | m3 | Providing and laying in position cement concrete of specified grade excluding the cost of centering and shuttering - All work up to plinth level : 1:4:8 (1 Cement : 4 coarse sand (zone-III) : 8 graded stone aggregate 40 mm nominal size, Cement consumption should be of 171 kg/cum) |  | /m3
8 | 16 | m3 | Random rubble masonry with hard stone in foundation and plinth including levelling up with cement concrete 1:6:12 (1 cement : 6 coarse sand : 12 graded stone aggregate 20 mm nominal size) upto plinth level with : Cement mortar 1:6 (1 cement : 6 coarse sand) - Stone to be taken from the stacked portion near to the ground. Only fixing charges considered ( Departmental stone) |  | /m3
9 | 31 | m3 | Solid block masonry using pre cast solid blocks (Factory made) of size 30x20x15 cm or nearest available size confirming to IS 2185 part I of 1979 for foundation, basement and superstructure of wall thickness 20 cm in: CM 1:6 ( 1cement :6 coarse sand) etc complete |  | /m3
10 | 22 | m3 | Basement filling and Backfilling with available earth and consolidation with light tonnage type machine roller/hand roller as per the direction of Engineer in charge |  | /m3
11 | 25 | m3 | Centering and shuttering including strutting, propping etc. and removal of form for all heights - Lintels, beams, plinth beams, girders, bressumers and cantilevers |  | /m3
12 | 7 | m3 | Reinforced cement concrete work in walls (any thickness), including attached pilasters, buttresses, plinth and string courses, fillets, columns, pillars, piers, abutments, posts and struts etc. above plinth level up to floor five level, excluding cost of centering, shuttering, finishing and reinforcement : 1:1.5:3 (1 cement : 1.5 coarse sand(zone-III) : 3 graded stone aggregate 20 mm nominal size, Cement used should be of 400 kg/cum) |  | /m3
13 | 425 | kg | Steel reinforcement for R.C.C. work including straightening, cutting, bending,placing in position and binding all complete upto and above plinth level - Thermo-Mechanically Treated bars of grade Fe-500D or more. |  | /kg
14 | 370 | m2 | 12 mm cement plaster on rough side of single or half brick wall of mix: 1:4 (1 cement: 4 coarse sand) |  | /m2
15 | 370 | m2 | Applying one coat of water thinnable Cement primer of approved brand andmanufacture on wall surface : Water thinnable cement primer (outside +Inside) |  | /m2
16 | 370 | m2 | Finishing walls with Acrylic Smooth exterior paint of required shade : New work (Two or more coat applied @ 1.67 ltr/10 sqm over and including priming coat of exterior primer applied @ 2.20 kg/10 sqm ( For ouside area) |  | /m2
17 | 140 | m2 | Providing and fixing 0.40 mm thick GI powder coated traffold sheet for roofing with using 100 x 50 mm GI square tubes 14 gauge for wall plate & rafters, 40 x40 mm 16 gauge GI square tubes for purlins with 900 mm c/c, including applying one coat epoxy primer and two coats enamel paints etc, including cost of all materials, labour charges etc,complete. ( Lean to roof) |  | /m2
18 | 7 | m2 | Providing and fixing aluminum sliding / open windows in powder Coated sections with 5mm thick plain plate glasses etc, including all material cost and fabrication Cost etc. Complet etc. as per the direction of Architecht |  | /m2
19 | 1 | No | Providing and fixing Hardwood doors including all material & labour cost and fixing with all fitting and locking arrengements etc.complete, as per the direction of Engineer in charge |  | /No
20 | 15 | m2 | Providing and fixing aluminum zing doors in powder coated sections with 5mm thick plain plate glasses with ACP boards etc, including all material cost and fabrication with all fitting and locking arrengements etc.complete, as per the direction of Engineer in charge |  | /m2
21 | 110 | m2 | Providing and fixing PVC ceilling with 10 mm or nearest available thickness ceilling pannels of size with all accessories, including cost of all materials, labour charges etc. complete. |  | /m2
22 | 65 | m2 | Covering side of ceiling and roof side area using 10 mm thick calciume silicate board with 50x50 mm GI square sections for framing works,including applying one coat epoxy primer and two coats enamel paints etc,including labour charges etc complete as per the direction of Architect. |  | /m2
23 | 70 | m2 | Providing and fixing of Premium Quality Vitrified Floor tiles of Nitco/ Johnson/ Nexion/ Qutone / khajaria or equivalent brand and having size 800 mm x 800 mm or nearest available size and thickness 10 mm or nearest and shade as specified by the Architect, laid neatly over cement mortar 1:6 with joints by putting spacer, filling joints with first quality epoxy and cleaning neatly to perfection, rate including material cost, transportation charges, charges of laying and finishing to the required level/ slope of the floor etc. complete. as per the directions of Architect. (Basic rate of tile should be of Rs.75/sq.ft at show room and rate up to floor 3 level) |  | /m2
24 | 45 | m2 | Providing and fixing of Premium Quality Anti skid tiles of Nitco/ Johnson/ Nexion/ Qutone brand or equivalent and of size 600 mm x 150 mm and thickness 8mm or nearest of shade as specified by the Architect, laid neatly using cement mortar 1:6 cleaned and pointed paper joints to perfection, rate including material cost, transportation charges, charges of laying and finishing to the required level/ slope of the floor etc. complete. as per the directions of Architect. (Basic rate of tile should be of Rs.75/sq.ft at show room and rate up to floor 3 level) |  | /m2
25 | 25 | m2 | Providing and fixing of Premium Quality Vitrified kitchen Wall tiles of Nitco/ Johnson/ Nexion/ Qutone or equivalent brand and having size 1200 mm x 600 mm or nearest available size and thickness 8mm or nearest and shade as specified by the Architect, laid neatly over cement mortar 1:6 with joints by putting spacer, filling joints with first quality epoxy and cleaning neatly to perfection, rate including material cost, transportation charges, charges of laying and finishing to the required level/ slope of the floor etc. complete. as per the directions of Architect. (Basic rate of tile should be of Rs.75/sq.ft at show room and rate up to floor 3 level) |  | /m2
26 | 30 | m2 | Providing and fixing of Premium Quality Granite slab (Lapato finish - Black shade) having thickness 18mm or nearest of shade as specified by the Architect, laid neatly using cement mortar 1:6 cleaned and pointed paper joints to perfection, rate including material cost, transportation charges, labour charges, charges of laying and finishing to the required level/ slope of the floor etc. complete. Basic Cost of granite : 270/Sqft. |  | /m2
27 | 65 | m2 | Providing and fixing G.I. welded mesh in dining area side covering of required width in mesh size 50x50 mm made of G.I. wire of dia 4 mm complete as per the direction of Engineer-in-charge. |  | /m2
28 | 550 | kg | Steel work in GI built up tubular (round, square or rectangular hollow tubes etc.)trusses etc., including cutting, hoisting, fixing in position and applying a priming coat of approved steel primer, including welding and bolted with special shaped washers etc. complete. for framing works of welded mesh, kitchen and wash basin counter etc. |  | /kg
29 | 65 | m2 | Applying two coat epoxy primer of approved brand and manufacture on steel galvanised iron/ steel works.( welded mesh) |  | /m2
30 | 70 | m | Polishing the edge of granite slab including all labour chargesetc complete as per the directions of Architect. |  | /m
31 | 1 | no | Supplying and fixing SS Kitchen sink of size 600 x 400x250 mm in good quality, including cost of all materials and labour charges etc, complete. |  | /no
32 | 1 | no | Supplying and fixing SS Kitchen sink with board of size 1067 x510x250 mm in good quality, including cost of all materials and labour charges etc, complete. |  | /no
33 | 2 | no | Supply, Fixing, Testing and Commissioning at site Wash Basin with accessories Flexible Connection tube, 32 mm C.P. brass waste coupling of standard pattern, and union including cutting and making good the walls wherever required complete. |  | /no
34 | 2 | no | Supply, Fixing, testing and commissioning Pillar Tap for flat back and counter top wash basins with all accessories. (Long Body) |  | /no
35 | 2 | no | Supply, Fixing, testing and commissioning zing type pillar tap for kitchen sink with all accessories. (Long Body) |  | /no
36 | 1 | no | Providing and fixing SS wash truff for hand wash using 303 grade ( 3 users ), of size 1800 x 500x 1200 mm with SS stand including all ma( installation) etc,complete. |  | /no
37 | 3 | no | Supply, Fixing, testing and commissioning zing type long body tap for wash truff with all accessories. (Long Body) |  | /no
38 | 5 | no | Supply, Fixing, Testing and Commissioning Angle valves as per the specification and drawings to the satisfaction of the Engineer in charge |  | /no
39 | 3 | no | Supplying, Fixing, testing at site in position SS gratings 110mm dia square /circular in toilets ( Viking or equivalent) |  | /no
40 |  |  | Supplying,Fixing at site in position PVC Pipes (10 kg/cm2) of approved make For Cold Water Supply, complete with all necessary fittings (elbows, unions, tees, reducers, couplings, nipples etc) (Internal /External / In shaft)
a | 18 | m | 11/2” (40 mm) dia |  | /m
b | 24 | m | 1” (25 mm) dia |  | /m
c | 15 | m | 3/4” (20 mm) dia |  | /m
41 |  |  | Supplying, Fixing, testing and commissioning at site in position uPVC pipe of 6Kgf/cm2including PVC fittings with bosses where required e.g. tees, bends, coupling and adapters and jointing with adhesive approved by fitting manufactures including cutting and making good the walls and floors or surface mounted with clamps as required at site universal clamps & anchor fasteners(8mm) , threaded rod(8mm),nuts ,washers, wherever required etc. complete.
a | 10 | m | 40 mm O.D. (6Kgf/cm2 IS:4985) |  | /m
b | 20 | m | 50 mm O.D. (6Kgf/cm2 (IS:4985) |  | /m
c | 30 | m | 90mm O.D (SWR Type B- IS-13592) |  | /m
d | 18 | m | 110mm O.D (SWR Type B- IS-13592) |  | /m
42 |  |  | Supplying,Fixing at site in position full way lever operated ball valve of PVC body with approved make with necessary MTA fittings in position as per drawings
a | 2 | no | ¾” (20mm) dia |  | /no
b | 1 | no | 1” (25mm) dia |  | /no
c | 1 | no | 11/2” (40mm) dia |  | /no
43 |  |  | Constructing brick masonry Manhole / Inspection chambers with bricks of class 75 in cement mortar 1:5 including plastering inside and outside with cement mortar 1:3, 12mm thick (1cement:3 coarse sand) inside with a floating coat of neat cement 12mm thick, and making channels in cement concrete 1:2:4 etc. complete) with medium duty cast iron man hole cover
a | 2 | no | Internal size 450X450mm depth not exceeding 600mm |  | /no
b | 1 | no | Internal size 600X600mm depth not exceeding 900mm |  | /no
APPENDIX - B : CONSTRUCTION OF SOAK PIT
44 | 40 | m3 | Earth work in excavation by mechanical means (Hydraulic excavator) / manual means in foundation trenches or drains, including dressing of sides and ramming of bottoms, including getting out the excavated soil and disposal of surplus excavated soil as directed, within a lead of 50 m and lift upto 1.5m. |  | /m3
45 | 21 | m3 | Dry rubble masonry with hard stone in foundation and plinth including levelling up with cement concrete 1:6:12 Stones shall be laid carefully without mortar, ensuring stable and tight interlocking of stones to maintain structural integrity. No cement mortar shall be used in the masonry, and stones shall be selected and placed to minimize voids. All stones shall be fitted tightly, utilizing smaller stones as fillers where needed, to achieve a compact and robust construction.- Stones to be used from the stacks available at asite- Item replaced with RR masonry as given in the original works order and the cost is reduced -as per the MOM dt. 30.09.2024, item 02 |  | /m3
46 | 6 | m2 | Centering and shuttering including strutting, propping etc. and removal of form for all heights - Suspended floors, roofs, landings, balconies and access platform |  | /m2
47 | 2 | m3 | Reinforced cement concrete work in beams, suspended floors, roofs having slope up to 15° landings, balconies, shelves, chajjas, lintels, bands, plain window sills, staircases and spiral stair cases above plinth level up to floor five level, excluding the cost of centering, shuttering, finishing and reinforcement, with 1:1.5:3 (1 cement : 1.5 coarse sand(zone-III) : 3 graded stone aggregate 20 mm nominal size, Cement used should be of 400 kg/cum) |  | /m3
48 | 240 | kg | Steel reinforcement for R.C.C. work including straightening, cutting, bending,placing in position and binding all complete upto and above plinth level - Thermo-Mechanically Treated bars of grade Fe-500D or more. |  | /kg
TOTAL
GST 18%
TOTAL (Incl GST)
Rupees in Words:
Place:
Date: |  |  |  | Sign & Seal of Contractor:
Name & Address: