## General Specification sheet sor (hidden)
KERALA CRICKET ASSOCIATION
GENERAL APPROVED MAKE OF MATERIALS
Sl no | Item | Approved make
A | Civil Works
I | Materials
1 | Cement (OPC 53 Grade) | Ultratech/Ambuja/ACC/Sankar/JSW
2 | Steel reinforcement | Tata steel/ Jindal/ JSW
3 | Block Work-Solid Block | 10cm/15cm/20cm thickness
4 | Block Work- Porotherm | Wienerberger
5 | Geo-Textile Mat | GSM -740
6 | HDPE Nets | Matsyafed/Garware/Tough ropes/Equivalent
7 | Minimum Concrete grade for Footings | M25 / Grade & Thickness as specified in structural drawings
8 | Minimum Concrete grade for Plinth beam, Column, Beams, Slab | M25 / Grade & Thickness as specified in structural drawings
9 | Minimum Concrete grade for Lintels, sunshade,staircase etc… | M20/ Grade & Thickness as specified in structural drawings
10 | Minimum Concrete grade for UG sump | M25 / Grade & Thickness as specified in structural drawings
II | Joineries
1 | Doors Wooden | Anjily/Teak
2 | Door/Window UPVC | Fenesta/Prominance/Simta
3 | Door/Window/Louvers -Aluminium | Jindal/National/Hindalco/Equivalent
4 | Glass window/Partition | Saint gobain
5 | Fixed glass with glass door with upvc frame | Fenesta/Prominance/Simta
6 | Ventilators | Aluminum- Series 20
7 | WPC Door | Kelachandra/equivalent
8 | Door Accessories & Hardware | Dorma/Dormakaba/Doorset/equivalent
III | Finishes
i | Tiling
1 | Wall tiles | Kajaria/Cera/Somany
2 | Wall and ceiling painting | Jotun/Berger/Asian
3 | Floor tiling toilets(Antiskid) | Kajaria/Cera/Somany
4 | Floor tiling external | Kajaria/Cera/Somany
5 | Floor tiling internal- to be fixed using 3mm spacer and joints to be filled using cementitious joint filler | Kajaria/Cera/Somany
6 | Granite stones | Jet black /Galaxy
7 | Granite- Threshold and Countertop | Jet black /Galaxy
8 | Paver -For Walkway | 60mm Thick, M-25 grade
9 | Paver -For Driveway | 80mm Thick, M-40 grade
ii | Painting
1 | Epoxy Paint for Floor | Jotun/Indigo/Asian/Equivalent
2 | Epoxy Paint for Metal Works | Jotun/Indigo/Asian/Equivalent
3 | Acrylic Emulsion paint -For External & Internal Works | Jotun/Berger/Indigo/Asian/Equivalent
iii | False Ceiling
1 | False ceiling channel | Trusteel/Gyproc/ Equivalent
IV | Fabrication
1 | Built up tubular sections- GI | Tata steel/Jindal/JSW/Appolo
2 | Roofing sheet- Trufford sheet | Everest/Jindal/JSW/Tata
3 | Roofing sheet- Polycarbonate sheet | Lotus/Nature light/Equivalent
4 | Light weight roofing sheet | Onduline
V | Accessories
1 | Wind Drive Rotating Chimney Cowl (SS 305) | Sanway/Powervent/Equivalent
VI | Waterproofing
1 | Wet areas | Fosroc/MYK Lacticrete/Sika/Equivalent
2 | Roof area | Fosroc/MYK Lacticrete/Sika/Equivalent
3 | Substructure | Fosroc/MYK Lacticrete/Sika/Equivalent
B | Electrical Works
1 | Switch/socket/MCB/ELCB | Schnider/ABB/Legrand/Havells
2 | Wires | Polycab/Havels/RR/Bonton/V-Guard
3 | Conduits | Balco/Astral/Goodwill
4 | Lights | Philips/Havells/Samsung
C | Plumbing Works
1 | Sanitary items | Jaguar/Cera/Johnson/Kholer
2 | Pipes- UPVC/PVC/ASTM | Astral/Goodwill/ Balco/Finolex
3 | CP fittings | Jaguar/Cera/Johnson/Kholer
Note: Selection of materials including CP/Sanitary/Switches/ Lights/Pavers/Paint shade/ Tiles/Granite are subject to approval from the KCA officials

## Quotation Shedule
KERALA CRICKET ASSOCIATION
Extension of Office space and Renovation of Administrative Cabins, KCA Headquarters, Trivandrum-Electrification Works
Tender Schedule
Sl No | Qty | Unit | Item Description | Rate (in Figures) | Unit | Rate (in words) | Amount
1 | 12 | each | Wiring for light point/ fan point/ exhaust fan point/ call bell point with 1.5 sq.mm FRLS PVCinsulated copper conductor single core cable in surface / recessed medium class PVC conduit,with modular switch, modular plate, suitable GI box and earthing the point with 1.5 sq.mm. FRLSPVC insulated copper conductor single core cable etc as required. 1.10.3 Group C |  | /each
2 | 450 | meter | Wiring for circuit/ submain wiring alongwith earth wire with the following sizes of FRLS PVC insulated copper conductor, single core cable in surface/ recessed medium class PVC conduit as required. 2 X 1.5 sq. mm + 1 X 1.5 sq. mm earth wire |  | /meter
3 | 300 | meter | Wiring for circuit/ submain wiring alongwith earth wire with the following sizes of FRLS PVC insulated copper conductor, single core cable in surface/ recessed medium class PVC conduit as required. 2 X 2.5 sq. mm + 1 X 2.5 sq. mm earth wire |  | /meter
4 | 200 | meter | Wiring for circuit/ submain wiring alongwith earth wire with the following sizes of FRLS PVC insulated copper conductor, single core cable in surface/ recessed medium class PVC conduit as required. 2 X 4 sq. mm + 1 X 4 sq. mm earth wire |  | /meter
5 | 120 | meter | Wiring for circuit/ submain wiring alongwith earth wire with the following sizes of FRLS PVC insulated copper conductor, single core cable in surface/ recessed medium class PVC conduit as required. 2 X 6 sq. mm + 1 X 6 sq. mm earth wire |  | /meter
6 | 150 | meter | Wiring for circuit/ submain wiring alongwith earth wire with the following sizes of FRLS PVC insulated copper conductor, single core cable in surface/ recessed medium class PVC conduit as required. 2 X 10 sq. mm + 1 X 10 sq. mm earth wire |  | /meter
7 | 250 | meter | Supplying and fixing of following sizes of medium class PVC conduit along with accessories in surface/recess including cutting the wall and making good the same in case of recessed conduit as required. 20mm |  | /meter
8 | 200 | meter | Supplying and fixing of following sizes of medium class PVC conduit along with accessories in surface/recess including cutting the wall and making good the same in case of recessed conduit as required. 25mm |  | /meter
9 | 50 | meter | Supplying and fixing of following sizes of medium class PVC conduit along with accessories in surface/recess including cutting the wall and making good the same in case of recessed conduit as required. 32mm |  | /meter
10 | 10 | each | Supplying and fixing following modular switch/ socket on the existing modular plate & switch box including connections but excluding modular plate etc. as required.3 pin 5/6 A socket outlet |  | /each
11 | 5 | each | Supplying and fixing following modular switch/ socket on the existing modular plate & switch box including connections but excluding modular plate etc. as required.15/16 A switch |  | /each
12 | 5 | metre | Supplying and fixing following modular switch/ socket on the existing modular plate & switch box including connections but excluding modular plate etc. as required.6 pin 15/16 A socket outlet |  | /metre
13 | 16 | each | Supply of Day space LED fixtures with light levels of 3700 lm , UGR<19. The housing shall be CRCA. The luminaire should comply with LEED & WELL standards. CCT: 2700 K to blue for the sky and sun. 2700 K to 6500 K for the Daylight, CRI>90, Option of connectivity thorugh Interacat & Dynlaite.Dimensions (LxWxH) 595 x 595 x 85 mm. Fixture should have combination of blue hue of sky, change in intensity of sky and daylight rhythm for general illumination in one solution. In addition to the mini island with the skylight and the daylight panel, the system is combined with NatureConnect link. This is the device that connects the NatureConnect luminaires to commonly used control systems like Interact. It allows these control systems to send simple commands in order to select a NatureConnect scene or change the brightness, while NatureConnect link takes care of executing the complex light recipes to the luminaires. In addition to NatureConnect luminaires based on DALI and DMX, it also supports DALI DT8 tunable white luminaires. Signify cat. No. NatureConnect daylight W60L60 |  | /each
14 | 8 | each | Supply of Deep Recessed low glare LED Downlighter with cut off angle 38° made up of pressure die cast aluminum housing with high quality glossy facetted Al reflector and PDC Aluminium external Rim. The luminaire shall have minimum system Lumens of 1200lm @ 6500k, Life of fixture : 50000 burning Hrs. @ L70B50 Lumen maintenance, CCT Tunable White (3000K-6500K) CRI Ra >=80, PF ≥0.9, an Operating working temp range 0°C < Ta < 45°C & operating Voltage Range of 140-270 V AC, 50Hz. Minimum Internal Surge Protection 2.5KV, THD≤ 10%@ full load. Dimensions: 125mm cut out, OD137mm x 85mm. The beam angle shall be 36deg/60deg.The driver shall be tunable Dual channel type 8 DALI driver and the product shall be with Class B serviceability and RoHS compliant. Manufacturer shall have inhouse lab approved by NABL or ministry of science of govt of India. LM 79 and LM80 reports need to be submitted from a NABL/UL accredited lab to verify above parameters. Both the fixture and Driver should have separate BIS approval. Signify cat. DN590B M LED12S TWH PSD WH MB |  | /each
15 | 1 | each | Supply of Philips recess mountable 360 degree multifunction sensor that combines motion detection (PIR), Infrared remote control reception (IR) and ambient light level detection (PE) into one device. The Maximum detection range: 5 m Detection area: 7.4 m x 5.6 m rectangular (at a height of 2.4 m) and Detection speed: 1.0 m/s, LED activation indicator Sensor of Quad element pyroelectric of Philips DUS360CR or techno commercial equivalent in Kesslec or Osram only |  | /each
16 | 1 | each | Supply of 6 Button Antumbra Display Keypad User interphase - 16 Pages support up to 96 Functions, Automatic wall wash lighting effect triggered by user presence, Multiple language and icons to understand button functions easily of Philips PADPE-AM or techno commercial equivalent in Kesslec or Osram only |  | /each
17 | 2 | each | Supply of Backbone communication module to user interphases with onboard Processor, Can store and recall up to 21 configurations using the DIP switch, powered through Dynet and no additional power required of Philips DACM -V2 or techno commercial equivalent in Kesslec or Osram only |  | /each
18 | 1 | each | Philips DALI Controller for Programming & Scene setting of light fixtures DALI Outputs including CCT Tuning suitable for DALI HF Ballasts, electronic low voltage transformers and LED fixtures Upto 64nos x 3 loops/ Circuits :192 Nos – each rated at 20A Built In DALI Bus Power Supply, automatically isolate the power circuit when all associated channels are at 0%. Control Options - Control of this device can be via a combination of methods, eg. serial control port, relay contacts, push button wall stations, infrared receivers and time clocks. DIN Rail mount installation. All connection terminals are accessible without disassembly of Philips DDBC320-DALI or techno commercial equivalent in Kesslec or Osram only |  | /each
19 | 1 | each | Supply of Relay controller 12 channel 20A or above Actuator designed to control any type of switched load. The power circuit is of a “feed-through” design and is electrically equivalent to a four pole contactor, with the additional advantage of each pole being separately controllable via the BUS Protocol network. The Actuator is DIN-rail mountable, designed to be installed in a switchboard next to the circuit breakers, feeding the circuits to be controlled. Each channel is fitted with a hardware override switch which is accessible from the front panel. of Philips DDRC1220FR/GLV2 or techno commercial equivalent in Kesslec or Osram only |  | /each
20 | 1 | each | Supply of Philips Dynalite RS232 Gateway for serial port integration between a DyNet network and third-party systems like Audio, vedio, Blinds etc DIN Rail mount installation of Philips DDNG232 or techno commercial equivalent in Kesslec or Osram only
21 | 1 | each | Supply of Philips Dynalite flexible network communications bridge designed for RS-485 networks. The two opto-isolated RS-485 ports enable the DDNG485 to implement a trunk and spur topology with the bridge providing a high-speed backbone opto-coupled to many lower speed spurs of Philips DDNG485 or techno commercial equivalent in Kesslec or Osram only |  | /each
22 | 1 | each | Supplying and fixing following way, horizontal type three pole and neutral, sheet steel, MCB distribution board, 415 V, on surface/ recess, complete with tinned copper bus bar, neutral bus bar, earth bar, din bar, interconnections, powder painted including earthing etc. as required. (But without MCB/RCCB/Isolator) 6 way (4 + 18), Double door |  | /each
23 | 15 | each | Supplying and fixing 5 A to 32 A rating, 240/415 V, 10 kA, "C" curve, miniature circuit breaker suitable for inductive load of following poles in the existing MCB DB complete with connections, testing and commissioning etc. as required. Single Pole |  | /each
24 | 6 | each | Supplying and fixing 5 A to 32 A rating, 240/415 V, 10 kA, "C" curve, miniature circuit breaker suitable for inductive load of following poles in the existing MCB DB complete with connections, testing and commissioning etc. as required. Triple Pole |  | /each
25 | 10 | each | Supplying and fixing single pole blanking plate in the existing MCB DB complete etc. as required. |  | /each
26 | 2 | each | Providing and fixing following rating and breaking capacity and pole MCCB with thermomagnetic release and terminal spreaders in existing cubicle panel board including drilling holes in cubicle panel, making connections, etc. as required 160A 4P MCCB |  | /each
27 | 25 | meter | Supply of the following 1.1kV grade XLPE insulated PVC sheathed armourded Al conductor power cable cofirming IS 7098(part 1) up to date 3.5C x 35 sq.mm Al cable |  | /meter
28 | 35 | each | Laying of one number PVC insulated and PVC sheathed / XLPE power cable of 1.1 KV grade of following size in the existing RCC/ HUME/ METAL pipe as required.Upto 35 sq. mm |  | /each
29 | 1 | set | Earthing with copper earth plate 600 mm X 600 mm X 3 mm thick including accessories, and providing masonry enclosure with cover plate having locking arrangement and watering pipe of 2.7 metre long etc. with charcoal/ coke and salt as required. |  | /set
30 | 25 | meter | Supply and drawing bare earthing conductors of the following sizes along with wiring/ cables and giving connection as required 3.15 mm copper conductor ( 10 SWG) |  | /meter
TOTAL
GST
TOTAL (incl GST)(Round 0ff)
Rupees in Words:
Place
Date
Sign & Seal of Contractor:
Name & Address of Contractor: