## Tender Schedule
KERALA CRICKET ASSOCIATION
Interior Renovation and Upgradation of Administrative Floor and allied works at Kerala Cricket Association Headquarters, Thiruvananthapuram
TENDER SCHEDULE
Sl.No | Quantity | unit | Item Description | Rate in Figures | Unit | Rate in words | Amount
1 |  |  | Demolishing Works
1.01 | 140 | sqm | 15.57 Dismantling aluminium / Gypsum partitions, doors, windows, fixed glazing and false ceiling including disposal of unserviceable surplus material and stacking of serviceable material with in 50 metres lead as directed by Engineer - in-Charge |  | /sqm
1.02 | 6 | E | 15.12 .1 Dismantling doors, windows and clerestory windows (steel or wood) shutter including chowkhats, architrave, holdfasts etc. complete and stacking within 50 metres lead : Of area 3 sq. metres and below |  | /E
1.03 | 2 | cum | 15.7.4 Demolishing brick work manually/ by mechanical means including stacking of serviceable material and disposal of unserviceable material within 50 metres lead as per direction of engineer-in-charge. In cement mortar |  | /cum
1.04 | 4 | cum | 15.2.2 Demolishing cement concrete manually/ by mechanical means including disposal of material within 50 metres lead as per direction of Engineer - in - charge. Nominal concrete 1:4:8 or leaner mix (i/c equivalent design mix) |  | /cum
1.05 | 85 | sqm | 15.23.2 Dismantling tile work in floors and roofs laid in cement mortar including stacking material within 50 metres lead For thickness of tiles above 25 mm and up to 40 mm |  | /sqm
1.06 | 75 | cost per trip of capacity per cum | 1.1.18 Disposal of moorum/building rubbish/ malba/ similar unserviceable, dismantled or waste material by mechanical transport including loading, transporting, unloading to approved municipal dumping ground for lead upto 10 km for all lifts, complete as per directions of Engineer-in-charge. |  | /cost per trip of capacity per cum
1.07 | 75 | Nos | Engaging labour for shifting, handling, and safe stacking of existing furniture, workstations, office equipment, partitions,shelves,almirah and other movable items to facilitate dismantling and repair works, including providing necessary manpower, protection against damage, temporary relocation within the premises, re-arrangement and reinstatement of all items to their original positions after completion of ceiling works, cleaning of the work area, and all incidental operations required for satisfactory completion of the work, complete as directed by the Engineer-in-Charge.The rate shall be inclusive of all labour, materials, protective sheets, barricading, dust and noise control measures, temporary coverings, and all necessary arrangements to ensure uninterrupted office operations, prevent the spread of dust and debris, minimize noise disturbance, maintain safety, and ensure smooth functioning of the office throughout the execution of the work, complete as directed by the Engineer-in-Charge. |  | /Nos
1.08 | 90 | Sqm | Providing for careful removal of existing floor panels/flooring of any type, including cutting, dismantling and lifting without causing damage to reusable panels, stacking and protecting the same at site; hacking/chiselling of the existing floor/substrate to the required depth and width for laying electrical/data cables and conduits, removal of debris, cleaning of the groove/trench, and after completion of cable routing, refilling and making good the hacked portion with suitable cement mortar/repair material, including re-fixing the dismantled floor panels in their original position with suitable adhesive/fasteners/supports, maintaining the existing level, alignment and finish, including all labour, tools, tackles, consumables, transportation of debris and all incidental works, complete as directed by the Engineer-in-Charge. Measurement shall be based on the actual area of floor panel removed and reinstated. |  | /Sqm
1.09 | 15 | Nos | Engaging labour for cleaning and maintenance of existing ducts, including opening and closing of accessible duct panels, removal of accumulated dust, dirt and debris from the internal surfaces of ducts, grilles, diffusers and associated components using suitable brushes, vacuum cleaning equipment and other necessary tools, minor cleaning of accessible duct accessories, collection and safe disposal of removed debris, and carrying out necessary minor maintenance works, complete in all respects as directed by the Engineer-in-Charge. |  | /Nos
Subtotal 1
2 |  |  | Office extension & allied works
2.01 | 190 | sqm | 12.45.3 Providing and fixing false ceiling at all height including providing and fixing of frame work made of special sections, power pressed from M.S. sheets and galvanized with zinc coating of 120 gms/ sqm (both side inclusive) as per IS : 277 and consisting of angle cleats of size 25 mm wide x 1.6 mm thick with flanges of 27 mm and 37 mm, at 1200 mm centre to centre, one flange fixed to the ceiling with dash fastener 12.5 mm dia x 50 mm long with 6 mm dia bolts, other flange of cleat fixed to the angle hangers of 25x10x0.50 mm of required length with nuts & bolts of required size and other end of angle hanger fixed with intermediate G.I. channels 45x15x0.9 mm running at the spacing of 1200 mm centre to centre, to which the ceiling section 0.5 mm thick bottom wedge of 80 mm with tapered flanges of 26 mm each having lips of 10.5 mm, at 450 mm centre to centre, shall be fixed in a direction perpendicular to G.I. intermediate channel with connecting clips made out of 2.64 mm dia x 230 mm long G.I. wire at every junction, including fixing perimeter channels 0.5 mm thick 27 mm high having flanges of 20 mm and 30 mm long, the perimeter of ceiling fixed to wall/partition with the help of rawl plugs at 450 mm centre, with 25 mm long dry wall screws @ 230 mm interval, including fixing of gypsum board to ceiling section and perimeter channel with the help of dry wall screws of size 3.5x25 mm at 230 mm c/c, including jointing and finishing to a flush finish of tapered and square edges of the board with recommended jointing compound, jointing tapes, finishing with jointing compound in 3 layers covering upto 150 mm on both sides of joint and two coats of primer suitable for board, all as per manufacturer's specification and also including the cost of making openings for light fittings, grills, diffusers, cutouts made with frame of perimeter channels suitably fixed, all complete as per drawings, specification and direction of the Engineer in Charge but excluding the cost of painting with: 12.5 mm thick tapered edge gypsum moisture resistant board |  | /sqm
2.02 | 6 | sqm | Supply and fixing of decorative rectangular Polystyrene fluted wall panelling comprising a framework with 9 mm thick commercial-grade plywood backing conforming to relevant IS specifications fixed to the wall using approved fasteners. The exposed face shall be finished with decorative fluted panels of minimum 12 mm thickness, manufactured from high-density WPC based fluted profile panels (as approved), of approved pattern, colour and texture. The fluted panels shall be fixed using recommended adhesive and concealed fasteners to achieve a uniform and seamless appearance. The work shall include all necessary supports, backing members, adhesives, screws, anchors, edge trims, mouldings, joint treatment, cutting, notching, fitting and finishing required for complete installation. All exposed edges shall be neatly finished and aligned true to line and level. The surface shall be free from visible joints, waviness, gaps or defects as per approved drawings and directions of the Engineer-in-Charge. |  | /sqm
2.03 | 100 | sqm | Providing and fixing cupboard side panels, partition panels, top, bottom and intermediate members using 16 mm thick BWP Grade Marine Plywood conforming to IS 710, factory pressed with 1.0 mm thick decorative laminate on the exposed face and 1.0 mm thick balancing laminate on the concealed face, of approved make and shade. The exposed edges shall be finished with 2 mm thick PVC edge banding applied with hot-melt adhesive using edge-banding machine. The work shall include cutting, grooving, notching, assembling, fixing with screws, connectors, adhesives, necessary supports, labour, tools and plants, transportation and all incidental charges complete as per approved drawings and directions of the Engineer-in-Charge. |  | /sqm
2.04 | 97 | sqm | Providing and fixing cupboard/shelf shutters using 16 mm thick BWP Grade Marine Plywood conforming to IS 710, factory pressed with 1.0 mm thick decorative laminate on the exposed face and 1.0 mm thick balancing laminate on the inner face, of approved shade and make. The shutters shall be finished with 2 mm thick PVC edge banding applied using hot-melt adhesive through edge-banding machine, including cutting, fitting, fixing, necessary screws, hardware, labour, tools and all incidental charges complete as per approved drawings and directions of the Engineer-in-Charge. The rate shall exclude the cost of auto-closing spring-loaded hydraulic hinges, which shall be measured and paid separately. |  | /sqm
2.05 | 100 | No. | 9.170.1 Providing and fixing stainless steel fancy handle of approved make fixed with SS screws etc. complete as per direction of Engineer-in-charge. 200 mm |  | /No.
2.06 | 200 | No. | 9.171 Providing and fixing stainless steel soft closing spring hinges at 0 degree hinges (hydraulic type) of approved make/brand to cupboard shutters with full threaded steel screws including making necessary recess in board and finished etc. complete as per direction of Engineer-in charge. |  | /No.
2.07 | 190 | sqm | 13.80 Providing and applying white cement based putty of average thickness 1 mm, of approved brand and manufacturer, over the plastered wall surface to prepare the surface even and smooth complete. |  | /sqm
2.08 | 600 | sqm | 13.85.3 Applying priming coats with primer of approved brand and manufacture, having low VOC(Volatile Organic Compound ) content. With water thinnable cement primer on wall surface having VOC content less than 50 grams/litre |  | /sqm
2.09 | 600 | sqm | 13.83.2 Wall painting with premium acrylic emulsion paint of interior grade, having VOC (Volatile Organic Compound ) content less than 50 grams/ litre of approved brand and manufacture, including applying additional coats wherever required to achieve even shade and colour. Two coats |  | /sqm
2.1 | 40 | each | Engaging skilled carpenter/fitter for repair the shelves,furnitures,carefully dismantling the existing modular shelving units/workstations and similar works, refixing the same at the designated location, including dismantling, shifting within the premises, reassembly, alignment, levelling, fixing with necessary brackets, screws and fasteners, replacement of minor damaged accessories (if required), and completing the work , as directed by the Engineer-in-Charge. |  | /each
2.11 | 28.5 | sqm | Providing and fixing 12 mm thick clear toughened safety glass partition, conforming to relevant IS standards, including top and bottom aluminium framing/sections, glazing gaskets/beading, necessary aluminium channels, SS 304 patch fittings, connectors, brackets and all required hardware. The work shall include toughened glass doors of matching thickness, complete with SS 304 patch fittings, including providing and fixing top & bottom pivot & double acting hydraulic floor spring type fixing arrangement and making necessary holes etc. for fixing required door fittings, all complete floor spring/door closer,locking arrangememnts etc as applicable, top patch, bottom patch, SS 304 pull handles, locks and other necessary door hardware. Glass panels shall be accurately measured, cut, edge-polished and installed true to line, level and plumb, with all joints and fixing arrangements neatly finished inclduing GI support works for fixing arrangements complete in all respects, including supply, transportation, cutting, fabrication,application of froast vision stickers, fixing, sealant, accessories, labour, scaffolding etc complete, as directed by the Engineer-in-Charge. |  | /sqm
2.12 | 20 | sqm | Providing and fixing SPC floor paneling of approved make, colour and shade, comprising minimum 4 mm thick tongue-and-groove SPC hardcore material with a matte finish, fixed over a smooth, levelled and prepared subfloor. The WPC panels shall be waterproof, termite-proof, borer-proof, moisture-resistant, anti-fungal, dimensionally stable, and suitable for interior applications. The flooring shall be laid over EVA/IXPE underlay (where recommended by the manufacturer) with interlocking click-lock joints or adhesive-fixed system as specified.The work shall include cutting, trimming, matching the grain pattern, providing matching skirting of 80–100 mm height, expansion gaps, transition strips, reducers, end profiles, aluminium edge trims, adhesives (where required), and all accessories necessary to complete the work in accordance with the manufacturer's specifications and as directed by the Engineer-in-Charge. The finished surface shall be scratch-resistant, termite-proof, water-resistant, anti-slip, stain-resistant, and suitable for heavy commercial traffic. |  | /sqm
2.13 | 75 | Kg | 50.10.1 Steel work in built up G I tubular ( round, square or rectangular hollow tubes etc.) trusses etc., including cutting, hoisting,fixing in position and applying a priming coat of approved steel primer, including welding and bolted with special shaped washers etc. complete |  | /Kg
2.14 | 2.5 | sqm | 9.147.A1.2 Providing and fixing factory made uPVC glazed/wire mesh windows/doors comprising of lead free uPVC multi-chambered frame, sash and mullion/coupler (where ever required) extruded profiles having minimum wall thickness of 1.70 mm for Series R1 and R2 profiles and 2.10 mm for Series R3 and R4 profiles conforming to EN: 12608 in any shape, colour and design duly reinforced with galvanized mild steel section made of required shape & size as per CPWD Specification, uPVC extruded glazing beads, interlocks and Inline sash adaptor (where ever required) of appropriate dimension, EPDM gasket, hardware, SS 304 grade fasteners of minimum 8 mm dia with countersunk head, comprising of matching polyamide PA6 grade sleeve for fixing frame to finished wall as per IS 1367 : Part 1 to 14, plastic packers, plastic caps and necessary stainless steel screws etc. Profile of frame, sash & mullion (if required) shall be mitred cut and fusion welded/mechanically jointed duly sealed at all corners, including drilling of holes for fixing hardware and drainage of water etc. After fixing frame the gap between frame and adjacent finished wall shall be filled with weather proof silicon sealant over backer rod of approved size and quality, all complete as per approved drawing conforming to CPWD specification & direction of Engineer-in-Charge. Section of steel reinforcement and cross sections of uPVC profiles to be as per design approved by Engineer-in-Charge. Two track two panels sliding window with Aluminium channel for roller track, wool pile, nylon rollers with SS 304 body. Using R3 series with frame (55mm & above) x (40mm & above) & sash (30mm & above) x (55mm & above) with zinc alloy (zamak) powder coated handle on every panel along with multi-point locking system (Height upto 1.8m). |  | /sqm
2.15 | 2.5 | sqm | 21.3.1 Providing and fixing glazing in aluminium door, window, ventilator shutters and partitions etc. with EPDM rubber / neoprene gasket etc. complete as per the architectural drawings and the directions of engineer-in-charge . (Cost of aluminium snap beading shall be paid in basic item): With pinheaded glass panes of 4.0 mm thickness |  | /sqm
Subtotal 2
3 |  |  | Renovation of Treasurer Cabin
3.01 | 30 | sqm | 12.45.3 Providing and fixing false ceiling at all height including providing and fixing of frame work made of special sections, power pressed from M.S. sheets and galvanized with zinc coating of 120 gms/ sqm (both side inclusive) as per IS : 277 and consisting of angle cleats of size 25 mm wide x 1.6 mm thick with flanges of 27 mm and 37 mm, at 1200 mm centre to centre, one flange fixed to the ceiling with dash fastener 12.5 mm dia x 50 mm long with 6 mm dia bolts, other flange of cleat fixed to the angle hangers of 25x10x0.50 mm of required length with nuts & bolts of required size and other end of angle hanger fixed with intermediate G.I. channels 45x15x0.9 mm running at the spacing of 1200 mm centre to centre, to which the ceiling section 0.5 mm thick bottom wedge of 80 mm with tapered flanges of 26 mm each having lips of 10.5 mm, at 450 mm centre to centre, shall be fixed in a direction perpendicular to G.I. intermediate channel with connecting clips made out of 2.64 mm dia x 230 mm long G.I. wire at every junction, including fixing perimeter channels 0.5 mm thick 27 mm high having flanges of 20 mm and 30 mm long, the perimeter of ceiling fixed to wall/partition with the help of rawl plugs at 450 mm centre, with 25 mm long dry wall screws @ 230 mm interval, including fixing of gypsum board to ceiling section and perimeter channel with the help of dry wall screws of size 3.5x25 mm at 230 mm c/c, including jointing and finishing to a flush finish of tapered and square edges of the board with recommended jointing compound, jointing tapes, finishing with jointing compound in 3 layers covering upto 150 mm on both sides of joint and two coats of primer suitable for board, all as per manufacturer's specification and also including the cost of making openings for light fittings, grills, diffusers, cutouts made with frame of perimeter channels suitably fixed, all complete as per drawings, specification and direction of the Engineer in Charge but excluding the cost of painting with: 12.5 mm thick tapered edge gypsum moisture resistant board |  | /sqm
3.02 | 25 | sqm | Providing and fixing cupboard side panels, partition panels, top, bottom and intermediate members using 16 mm thick BWP Grade Marine Plywood conforming to IS 710, factory pressed with 1.0 mm thick decorative laminate on the exposed face and 1.0 mm thick balancing laminate on the concealed face, of approved make and shade. The exposed edges shall be finished with 2 mm thick PVC edge banding applied with hot-melt adhesive using edge-banding machine. The work shall include cutting, grooving, notching, assembling, fixing with screws, connectors, adhesives, necessary supports, labour, tools and plants, transportation and all incidental charges complete as per approved drawings and directions of the Engineer-in-Charge. |  | /sqm
3.03 | 15 | sqm | Providing and fixing cupboard/shelf shutters using 16 mm thick BWP Grade Marine Plywood conforming to IS 710, factory pressed with 1.0 mm thick decorative laminate on the exposed face and 1.0 mm thick balancing laminate on the inner face, of approved shade and make. The shutters shall be finished with 2 mm thick PVC edge banding applied using hot-melt adhesive through edge-banding machine, including cutting, fitting, fixing, necessary screws, hardware, labour, tools and all incidental charges complete as per approved drawings and directions of the Engineer-in-Charge. The rate shall exclude the cost of auto-closing spring-loaded hydraulic hinges, which shall be measured and paid separately. |  | /sqm
3.04 | 20 | No. | 9.170.1 Providing and fixing stainless steel fancy handle of approved make fixed with SS screws etc. complete as per direction of Engineer-in-charge. 200 mm |  | /No.
3.05 | 25 | No. | 9.171 Providing and fixing stainless steel soft closing spring hinges at 0 degree hinges (hydraulic type) of approved make/brand to cupboard shutters with full threaded steel screws including making necessary recess in board and finished etc. complete as per direction of Engineer-in charge. |  | /No.
3.06 | 45 | sqm | 13.80 Providing and applying white cement based putty of average thickness 1 mm, of approved brand and manufacturer, over the plastered wall surface to prepare the surface even and smooth complete. |  | /sqm
3.07 | 90 | sqm | 13.85.3 Applying priming coats with primer of approved brand and manufacture, having low VOC(Volatile Organic Compound ) content. With water thinnable cement primer on wall surface having VOC content less than 50 grams/ litre |  | /sqm
3.08 | 90 | sqm | 13.83.2 Wall painting with premium acrylic emulsion paint of interior grade, having VOC (Volatile Organic Compound ) content less than 50 grams/ litre of approved brand and manufacture, including applying additional coats wherever required to achieve even shade and colour. Two coats |  | /sqm
3.09 | 1 | E | Providing and fixing paneled shutters for doors including frame works with 30 mm thick shutters with ISI marked M.S. pressed butt hinges bright finished of required size with necessary screws,including wood glossy polished finish etc all complete as per direction of Engineerin - charge. using Anjili/ Jack wood/similar wood |  | /E
3.1 | 1 | E | 9.103 Providing and fixing bright finished brass 100 mm mortice latch and lock, ISI marked, with six levers and a pair of anodised (anodic coating not less than grade AC 10 as per IS : 1868) aluminium lever handles of approved quality with necessary screws etc. complete. |  | /E
3.11 | 3 | E | 9.74.3 Providing and fixing bright finished brass tower bolts (barrel type) with necessary screws etc. complete: 150x10 mm |  | /E
Subtotal 3
4 |  |  | Furniture Works
4.01 | 8 | Each | Providing, fabricating, supplying and fixing modular executive workstation of approved design, size ( min 136 x 170 ) and configuration, manufactured using BWP Grade Marine Plywood conforming to IS:710 , finished with decorative laminate, complete with storage units, cable management system, premium hardware and all accessories, as per approved drawings and direction of the Engineer-in-Charge. 1. Worktop min 8 mm thick BWP Grade Marine Plywood (IS:710). Finished with 1.0 mm thick decorative laminate (Greenlam/Merino/Century/Advance or equivalent approved make) on top surface. Bottom surface finished with 0.8 mm balancing laminate . Exposed edges finished with 2 mm thick PVC edge banding using hot-melt edge banding machine. 2. Side Panels / Legs 16 mm thick BWP Grade Marine Plywood. Finished on both sides with 1.0 mm decorative laminate. Edge finished with 2 mm PVC edge band. 3. Cable Management Providing complete cable management system consisting of: Powder-coated MS cable tray if required. Aluminium/PVC cable raceway if required. Desk-top cable grommets. CPU holder. Wire manager. Provision for electrical and data outlets. 4. Keyboard Tray and Drawyer Heavy-duty telescopic sliding keyboard tray with ball-bearing channels. (Custom dimensions shall be as per approved drawings.) |  | /Each
4.02 | 1 | Each | Providing and supplying conference table (min 2500 mm × 1400 mm × 750 mm high) of approved design, made of 18 mm BWR grade commercial plywood with premium laminate finish, comprising a boat-shaped tabletop with 2 mm PVC edge banding, central modesty panel and pedestal base, internal framing, cable management provision, adjustable nylon levelling feet, all exposed edges machine-finished, complete with necessary screws, hardware, adhesives, edge beading, polishing/laminate finishing, transportation, loading, unloading, installation, and all incidental works complete as per the drawing and as directed by the Engineer-in-Charge. |  | /Each
4.03 | 1 | job | Providing and carrying out modification/fabrication works to the existing table, including upgradation of the existing table finish wherever required, providing and fixing approved quality laminated board/MDF/plywood with decorative laminate (mica) finish of matching or approved colour and shade, neatly cut and edge-finished, properly fixed to the existing table structure and providing 10mm toughened glass over the table. The work shall also include providing a suitably sized circular cable-management hole through the tabletop/glass top, as applicable, with neat cutting, edge finishing and provision of suitable cable grommet/cover, for routing of electrical/data cables, including all necessary cutting, drilling, fixing accessories, adhesives, hardware, labour, transportation and finishing, complete in all respects as directed by the Engineer-in-Charge. |  | /job
4.04 | 1 | no | Providing, fabricating and fixing side table of minimum size 1.0 m × 0.60 m, made of good quality approved laminated wood board of suitable thickness, including cutting, shaping, assembling and securely fixing the table top, sides, supports, shelves/drawers wherever required, with all exposed surfaces and edges finished with approved quality decorative laminate (1mm thick mica) of selected colour and shade, including edge lipping/beading, suitable adhesive, screws, hardware, fittings and accessories, complete with all necessary materials, labour, tools and equipment, properly aligned, levelled and finished, as directed by the Engineer-in-Charge. |  | /no
Subtatotal 4
5 |  |  | Renovation of Toilet units
5.01 | 2 | cum | 6.47 Providing and laying Autoclaved Aerated concrete(AAC) blocks masonry with 150mm to 300mm thick with Grade-1 AAC blocks of density 551 to 650 kg/cum conforming to IS:2185(Part 3) in super structure above plinth level up to floor V level with RCC band at sill level and lintel level with approved block laying polymer modified adhesive mortar all complete as per direction of Engineer-in-Charge. (The payment of RCC band and reinforcement shall be made for seperately). |  | /cum
5.02 | 1.5 | cum | 4.20.2.3 Providing and laying in position ready mixed or site batched design mix cement concrete for plain cement concrete work; using coarse aggregate and fine aggregate derived from natural sources, portland pozzolana/ordinary portland /portland Slag cement, admixtures in recommended proportions as per iS: 9103 to accelerate / retard setting of concrete, to improve durability and workability without impairing strength; including pumping of concrete to site of laying, curing, carriage for all leads; but excluding the cost of centering, shuttering and finishing as per direction of the engineer-in-charge; for the following grades of concrete. All works above plinth and upto floor V level. concrete of m20 grade with minimum cement content of 270 kg /cum |  | /cum
5.03 | 4 | sqm | 5.9.3 Centering and shuttering including strutting, etc. and removal of form for: Suspended floors, lintel, roofs, landings, balconies and access platform |  | /sqm
5.04 | 90 | kg | 5.22A.6 Steel reinforcement for r.c.c. work including straightening, cutting, bending, placing in position and binding all complete above plinth level. thermo-mechanically treated bars of grade fe-500D or more. |  | /kg
5.05 | 50 | sqm | Providing and applying Fosroc Brushbond RFX or equivalent approved flexible polymer-modified cementitious waterproofing coating in two coats over prepared concrete/masonry surfaces, including surface preparation, cleaning, filling of cracks/voids, mixing and application as per manufacturer's recommendations, with suitable reinforcement at corners, joints and critical locations where required, achieving the specified dry film thickness, including all materials, labour, tools and equipment, complete as directed by the Engineer-in-Charge. |  | /sqm
5.06 | 124 | sqm | 13.1.1 12 mm cement plaster of mix : 1:4 (1 cement: 4 fine sand) |  | /sqm
5.07 | 12 | sqm | 12.45.3 Providing and fixing false ceiling at all height including providing and fixing of frame work made of special sections, power pressed from M.S. sheets and galvanized with zinc coating of 120 gms/ sqm (both side inclusive) as per IS : 277 and consisting of angle cleats of size 25 mm wide x 1.6 mm thick with flanges of 27 mm and 37 mm, at 1200 mm centre to centre, one flange fixed to the ceiling with dash fastener 12.5 mm dia x 50 mm long with 6 mm dia bolts, other flange of cleat fixed to the angle hangers of 25x10x0.50 mm of required length with nuts & bolts of required size and other end of angle hanger fixed with intermediate G.I. channels 45x15x0.9 mm running at the spacing of 1200 mm centre to centre, to which the ceiling section 0.5 mm thick bottom wedge of 80 mm with tapered flanges of 26 mm each having lips of 10.5 mm, at 450 mm centre to centre, shall be fixed in a direction perpendicular to G.I. intermediate channel with connecting clips made out of 2.64 mm dia x 230 mm long G.I. wire at every junction, including fixing perimeter channels 0.5 mm thick 27 mm high having flanges of 20 mm and 30 mm long, the perimeter of ceiling fixed to wall/partition with the help of rawl plugs at 450 mm centre, with 25 mm long dry wall screws @ 230 mm interval, including fixing of gypsum board to ceiling section and perimeter channel with the help of dry wall screws of size 3.5x25 mm at 230 mm c/c, including jointing and finishing to a flush finish of tapered and square edges of the board with recommended jointing compound, jointing tapes, finishing with jointing compound in 3 layers covering upto 150 mm on both sides of joint and two coats of primer suitable for board, all as per manufacturer's specification and also including the cost of making openings for light fittings, grills, diffusers, cutouts made with frame of perimeter channels suitably fixed, all complete as per drawings, specification and direction of the Engineer in Charge but excluding the cost of painting with: 12.5 mm thick tapered edge gypsum moisture resistant board |  | /sqm
5.08 | 4 | sqm | Supply and fixing of decorative rectangular Polystyrene fluted wall panelling comprising a framework with 9 mm thick commercial-grade plywood backing conforming to relevant IS specifications fixed to the wall using approved fasteners. The exposed face shall be finished with decorative fluted panels of minimum 12 mm thickness, manufactured from high-density WPC based fluted profile panels (as approved), of approved pattern, colour and texture. The fluted panels shall be fixed using recommended adhesive and concealed fasteners to achieve a uniform and seamless appearance. The work shall include all necessary supports, backing members, adhesives, screws, anchors, edge trims, mouldings, joint treatment, cutting, notching, fitting and finishing required for complete installation. All exposed edges shall be neatly finished and aligned true to line and level. The surface shall be free from visible joints, waviness, gaps or defects as per approved drawings and directions of the Engineer-in-Charge. |  | /sqm
5.09 | 20 | sqm | 13.80 Providing and applying white cement based putty of average thickness 1 mm, of approved brand and manufacturer, over the plastered wall surface to prepare the surface even and smooth complete. |  | /sqm
5.1 | 145 | sqm | 13.85.3 Applying priming coats with primer of approved brand and manufacture, having low VOC(Volatile Organic Compound ) content. With water thinnable cement primer on wall surface having VOC content less than 50 grams/litre |  | /sqm
5.11 | 145 | sqm | 13.83.2 Wall painting with premium acrylic emulsion paint of interior grade, having VOC (Volatile Organic Compound ) content less than 50 grams/ litre of approved brand and manufacture, including applying additional coats wherever required to achieve even shade and colour. Two coats |  | /sqm
5.12 | 18 | sqm | Providing and laying Vitrified tiles in floor in sizes (thickness to be specified by the manufacturer) with water absorption less than 0.08% and conforming to IS:15622, of approved brand & manufacturer, in all colours and shade, laid on 20 mm thick cement mortar 1:4 (1 cement: 4 coarse sand) jointing with epoxy grouting with suitable spacer etc. The tiles must be cut with the zero chipping diamond cutter only . Laying of tiles will be done with the notch trowel, plier, wedge, clips of required thickness, leveling system and rubber mallet for placing the tiles gently and easily.Glazed Vitrified tiles Matt/Antiskid finish of Size of Tile 600 x 600 mm( The base rate of the tile shall be Rs.150/sqft) |  | /sqm
5.13 | 60 | sqm | Providing and laying Vitrified tiles in wall in sizes (thickness to be specified by the manufacturer) with water absorption less than 0.08% and conforming to IS:15622,of approved brand & manufacturer, in all colours and shade, laid with cement based high polymer modified quick set tile adhesive (Water based) conforming to IS: 15477, in average 3mm thickness,jointing with epoxy grouting with suitable spacer etc. The tiles must be cut with the zero chipping diamond cutter only . Laying of tiles will be done with the notch trowel, plier, wedge, clips of required thickness, leveling system and rubber mallet for placing the tiles gently and easily.Glazed Vitrified tiles Matt/Antiskid finish of size Size of Tile 600 x 1200 mm ( The base rate of the tile shall be Rs.130/sqft) |  | /sqm
5.14 | 3 | sqm | Providing and laying Premium quality Polished Granite stone flooring in required design and patterns, in linear as well as curvilinear portions of the building all complete as per the architectural drawings with 18 mm thick stone slab over 20 mm (average) thick base of cement mortar 1:4 (1 cement : 4 coarse sand) laid and jointed with cement slurry and pointing with white cement slurry admixed with pigment of matching shade including rubbing, curing and polishing etc. all complete as specified and as directed by the Engineer-in-Charge. Polished Granite stone slab of colour Black/leatherfinish/Cherry/Ruby Red or equivalent( The base rate of the tile shall be Rs.350/sqft) |  | /sqm
5.15 | 4 | sqm | Providing and fixing 6 mm thick premium quality Belgian mirror of approved make, machine polished edges, fixed over required backing using approved neutral cure mirror adhesive and stainless steel mirror clips wherever required. Mirror shall be provided with safety vinyl backing film, joints sealed with clear silicone sealant, complete with all necessary accessories, cutting, edge finishing, fixing hardware and making good the surrounding surface, complete as directed by the Engineer-in-Charge. |  | /sqm
5.16 | 15 | m | 9.117.1 Providing and fixing factory made uPVC door frame made of uPVC extruded sections having an overall dimension as below (tolerance ±1mm), with wall thickness 2.0 mm (± 0.2 mm), corners of the door frame to be Jointed with galvanized brackets and stainless steel screws, joints mitred and Plastic welded. The hinge side vertical of the frames reinforced by galvanized M.S. tube of size 19 X 19 mm and 1mm (± 0.1 mm) wall thickness and 3 nos. stainless steel hinges fixed to the frame complete as per manufacturer’s specification and direction of Engineer- in charge Extruded section profile size 48x40 mm |  | /m
5.17 | 6 | sqm | 9.118.1 24 mm thick factory made door shutters made of styles and rails of a uPVC hollow section of size 59x24 mm and wall thickness 2 mm (± 0.2 mm) with inbuilt edging on both sides. The styles and rails mitred and joint at the corners by means of M.S. galvanised/ plastic brackets of size 75x220 mm having wall thickness 1.0 mm and stainless steel screws. The styles of the shutter reinforced by inserting galvanised M.S. tube of size 20x20 mm and 1 mm (± 0.1 mm) wall thickness. The lock rail made up of ‘H’ section, a uPVC hollow section of size 100x24 mm and 2 mm (± 0.2 mm) wall thickness, fixed to the shutter styles by means of plastic/galvanised M.S. ‘U’ cleats. The shutter frame filled with a uPVC multi-chambered single panel of size not less than 620 mm, having over all thickness of 20 mm and 1 mm (± 0.1 mm) wall thickness. The panels filled vertically and tie bar at two places by inserting horizontally 6 mm galvanised M.S. rod and fastened with nuts and washers, complete as per manufacturer’s specification and direction of Engineer-in-charge. (For W.C. and bathroom door shutter). |  | /sqm
5.18 | 1 | set | Providing and fixing floor mounted,swirl flush, anti bacterial white vitreous single piece rough-in 305 mm, Seat Quiet Close slim seat ,Height 400 mm rim-to-floor or nearest size,rimless design, fully skirted trapway, double traps syphonic water closet of approved brand/ make, shape, size and pattern including integrated white vitreous china cistern of capacity 10 litres with dual flushing system including connected fittings and accessories including health faucet, angle valve, floor flange, flexible connections, cistern fittings, fixing brackets, nuts, bolts, washers, gaskets, seals and other required fittings and fixtures. The work shall include making connection to the existing P/S trap, proper alignment, leveling, fixing and sealing, testing for leakage and flushing performance, and commissioning, complete in all respects as per approved specifications, manufacturer's recommendations and directions of the Engineer-in-Charge. .(All fittings/accessories shall be Kohler/ Jaguar/ Duravit/ Grohe / equivalent make) |  | /set
5.19 | 3 | set | Providing and fixing wall/table mounted,span round shaped, lavatory of white vitreous china, approximately 482 × 466 mm in size, with smooth, hygienic and easy-to-clean surface, complete with suitable single or dual tap-hole arrangement, integral overflow and waste outlet, including all necessary supporting brackets, fixing accessories, waste coupling, trap, angle valve, flexible connection, washers, nuts, bolts, gaskets, seals and other required fittings and fixtures. The work shall include proper positioning, alignment, leveling, secure fixing to the wall, connection to the existing water supply and drainage system, sealing of joints, testing for leakage and proper functioning, and commissioning, complete in all respects as per approved specifications, manufacturer's recommendations and directions of the Engineer-in-Charge. All sanitary fittings and accessories shall be of Kohler / Jaquar / Duravit / Grohe or equivalent approved make. |  | /set
5.2 | 1 | E | Providing and fixing C.P. brass 1 way long body bib tap of approved quality conforming to IS standards and weighing not less than 690 gms. 15 mm nominal bore (Kohler/ Jaguar/ Duravit/ Grohe / equivalent make) |  | /E
5.21 | 15 | m | 18.8.4 Providing and fixing Chlorinated Polyvinyl Chloride (CPVC) pipes, having thermal stability for hot & cold water supply, including all CPVC plain & brass threaded fittings and fixing the pipe with clamps at 1.00 m spacing. This includes jointing of pipes & fittings with one step CPVC solvent cement and the cost of cutting chases and making good the same including testing of joints complete as per direction of Engineer in Charge.Concealed work, including cutting chases and making good the walls etc. 32 mm nominal outer dia pipes |  | /m
5.22 | 35 | m | 18.8.3 Providing and fixing Chlorinated Polyvinyl Chloride (CPVC) pipes, having thermal stability for hot & cold water supply, including all CPVC plain & brass threaded fittings and fixing the pipe with clamps at 1.00 m spacing. This includes jointing of pipes & fittings with one step CPVC solvent cement and the cost of cutting chases and making good the same including testing of joints complete as per direction of Engineer in Charge.Concealed work, including cutting chases and making good the walls etc. work - E - 25 mm nominal outer dia pipes |  | /m
5.23 | 5 | Each | Providing and fixing uPVC floor trap of self-cleansing design conforming to IS 14735 (Part 1) or equivalent, with 100 mm inlet and 75 mm outlet, complete with removable heavy-duty SS 304 grade square grating (minimum 150 × 150 mm, 2 mm thick), water seal of minimum 50 mm, including solvent cement jointing, fixing, testing, connection to the drainage pipe, and making good the surrounding floor, complete in all respects as directed by the Engineer-in-Charge. |  | /Each
5.24 | 30 | m | 50.18.9.19.1 Providing and fixing PVC pipes including fixing the pipe with clamps/ clips/ at 1.00 m spacing . This includes jointing of pipes with one step PVC solvent cement and testing of joints complete as per direction of Engineer-in-Charge 110 mm dia 6 Kgf/cm2 |  | /m
5.25 | 30 | m | 50.18.9.18.1 Providing and fixing PVC pipes including fixing the pipe with clamps/clips at 1.00 m spacing. This included jointing of pipes with one step PVC solvent cement and testing of joints complete as per direction of Engineer-in-Charge 75 mm dia 6Kgf/cm2 |  | /m
5.26 | 10 | m | 50.18.9.16.2 Providing and fixing PVC pipes, fittings including fixing the pipe with clamps at 1.00 m spacing. This includes jointing of pipes & fittings with one step PVC solvent cement and testing of joints complete as per direction of Engineer-in-Charge 50 mm dia 6Kgf/cm2 |  | /m
5.27 | 10 | Each | 50.18.9.21 Providing and fixing PVC moulded fittings/accessories for Rigid PVC pipes, including jointing with PVC solvent cement - 75 mm dia Elbow/ Door Elbow |  | /Each
5.28 | 10 | Each | 50.18.9.21.2 Providing and fixing PVC moulded fittings/accessories for Rigid PVC pipes, including jointing with PVC solvent cement -75 mm dia 45 degree Elbow |  | /Each
5.29 | 10 | Each | 50.18.9.21.4 Providing and fixing PVC moulded fittings/ accessories for Rigid PVC pipes, including jointing with PVC solvent cement - 75 mm dia Bend |  | /Each
5.3 | 10 | Each | 50.18.9.22.1 Providing and fixing PVC moulded fittings/ accessories for Rigid PVC pipes, including jointing with PVC solvent cement - 110 mm dia Elbow/ Door Elbow |  | /Each
5.31 | 10 | Each | 50.18.9.22.4 Providing and fixing PVC moulded fittings/ accessories for Rigid PVC pipes, including jointing with PVC solvent cement- 110 mm dia Bend/Y |  | /Each
5.32 | 10 | Each | 50.18.9.22.5 Providing and fixing PVC moulded fittings/ accessories for Rigid PVC pipes including jointing with PVC solvent cement 110x110x110 mm dia Tee/Door Tee |  | /Each
5.33 | 3 | Each | Providing and fixing 32 mm dia CPVC Ball Valve of approved make , suitable for thermal stability for hot & cold water supply applications, with full-port design, PTFE seats, EPDM/NBR seals, solvent weld (socket) end connections conforming to IS 10124 / IS 7834 or equivalent, pressure rating PN 10 (or 10 kg/cm²), including solvent cement jointing, testing, commissioning, and all accessories, complete as directed by the Engineer-in-Charge. |  | /Each
5.34 | 1 | Each | Providing and fixing 25 mm dia CPVC Ball Valve of approved make , suitable for thermal stability for hot & cold water supply applications, with full-port design, PTFE seats, EPDM/NBR seals, solvent weld (socket) end connections conforming to IS 10124 / IS 7834 or equivalent, pressure rating PN 10 (or 10 kg/cm²), including solvent cement jointing, testing, commissioning, and all accessories, complete as directed by the Engineer-in-Charge. |  | /Each
5.35 | 3 | Each | Supplying and fixing CP Towel rod 60cm or nearest available length including cost of materials and labour charges etc complete as per the direction of site Engineer-in-charge. (Kohler/ Jaguar/ Duravit/ Grohe / equivalent make) |  | /Each
5.36 | 1 | Each | Supplying and fixing Wall-mount soap dispenser, Color/Finish - Polished Chrome, size 7.3 × 12.6 × 17 cm including cost of materials and labour charges etc complete as per the direction of site Engineer-in-charge. (Kohler/ Jaguar/ Duravit/ Grohe / equivalent make) |  | /Each
5.37 | 1 | set | Supplying and fixing Polished Chrome Contemporary square 200 mm single-function rainhead, 8.7 lpm with Non-thermostatic bath and shower faucet, 23.0 lpm,including recessed bath & shower trim assembly, polished chrome, concealed mixing valve with diverter, spout 14.6 cm long, 23.0 lpm (6.1 gpm) maximum flow rate at 3.0 bar (43.5 psi), etc complete as per the direction of site Engineer-in-charge. (Kohler/ Jaguar/ Duravit/ Grohe / equivalent make) |  | /set
5.38 | 90 | Kg | 21.1.2.2 Providing and fixing aluminium work for doors, windows, ventilators and partitions with extruded built up standard tubular sections/ appropriate Z sections and other sections of approved make conforming to IS : 733 and IS: 1285, fixing with dash fasteners of required dia and size, including necessary filling up the gaps at junctions, i.e. at top, bottom and sides with required EPDM rubber/ neoprene gasket etc. Aluminium sections shall be smooth, rust free, straight, mitred and jointed mechanically wherever required including cleat angle, Aluminnium snap beading for glazing /paneling, C.P. brass/ stainless steel screws, all complete as per architectural drawings and the directions of Engineer-in-charge. Powder coated aluminium (minimum thickness of powder coating 50 micron) |  | /Kg
5.39 | 5.5 | Sqm | Providing and fixing glazing in aluminium door, window, ventilator shutters and partitions etc. with EPDM rubber / neoprene gasket etc. complete as per the architectural drawings and the directions of engineer-in-charge . (Cost of aluminium snap beading shall be paid in basic item): With pinheaded glass panes of 4.0 mm thickness |  | /Sqm
5.4 | 4 | each | Providing and fixing ceiling-mounted exhaust fan, white colour, modern design, suitable for ventilation/exhaust applications, with 220–240 V, 50 Hz single-phase corded electric power supply, delivering an airflow of approximately 200 CMH, with operating noise level of approximately 29–33 dB, complete with electric motor, fan blades, protective grille, ceiling mounting arrangement, necessary wiring/connection accessories and all components required for proper installation and operation, of approved make and model Astberg, complete as specified and directed by the Engineer-in-Charge. Model: APT 10-24 (or equivalent approved model).(Astberg /Polycab/Vguard/Orient/equivalent make) |  | /each
5.41 | 1 | Each | Providing and fixing 3 Litre capacity instant geyser of approved make and model, suitable for 230 V, 50 Hz, single-phase AC supply, with high-efficiency heating element, corrosion-resistant inner water tank, adjustable thermostat, thermal cut-out/overheat protection, pressure-resistant construction, valve, indicator lamp, inlet and outlet connections, suitable wall-mounting arrangement and all necessary electrical/plumbing accessories for complete installation and commissioning, conforming to relevant BIS/ISI standards, (Havells / Crompton / Bajaj / V-Guard / Racold / AO Smith / Orient or equivalent), complete as directed by the Engineer-in-Charge. |  | /Each
5.42 | 0.25 | cum | 50.6.3.2 Solid block masonry using pre cast solid blocks (Factory made) of size 40x20x10 cm or nearest available size confirming to IS 2185 part I of 1979 for super structure up to floor two level for 10 cm thick wall in : CM 1:6 ( 1 cement : 6 coarse sand) including cost of scaffolding complete |  | /cum
5.43 | 3 | sqm | Providing and laying quartz flooring of approved make, colour, shade, pattern and thickness, comprising high-quality engineered quartz slabs/tiles of suitable thickness, laid over a properly prepared, clean, levelled and cured cementitious base using approved high-strength tile adhesive, with uniform joints filled with matching epoxy grout. The work shall include cutting, edge finishing, levelling, alignment, necessary skirting/nosing where specified, polishing/buffing of joints and edges, cleaning and protection of the finished surface, including all materials, labour, tools, consumables and incidental works, complete as directed by the Engineer-in-Charge.( The base rate of the tile shall be Rs.650/sqft) |  | /sqm
5.44 | 6 | sqm | 50.9.12.1 Providing and fixing Thomson Multi wood board or equivalent make, in shelves with screws and fittings wherever required, edges to be painted with polyurethane primer as per the direction of site Engineer-in-charge. |  | /sqm
5.45 | 3 | Nos | Providing and fixing deck mounted single hole basin faucet, of approved make and finish, suitable for countertop/vessel wash basin, having approximately 98 mm spout reach and 84 mm spout height or nearest size, with single lever handle maximum flow rate not exceeding 16.0 lpm at 3.0 bar (43.5 psi), complete with aerator, flexible connection hoses, mounting accessories,including fixing, testing and commissioning, complete in all respects as directed by the Engineer-in-Charge. |  | /Nos
5.46 | 1 | set | Providing and fixing floor-mounted, single-piece, rimless water closet of white vitreous china, with fully skirted trapway, dual-flush system and efficient siphonic flushing, suitable for approximately 220 mm rough-in, with approximately 400 mm rim-to-floor height or nearest available size, complete with integrated white vitreous china cistern and soft-close PP seat and cover. The water closet shall be of approved quality, shape, size and pattern, complete with all necessary connected fittings and accessories including health faucet, angle valve, floor flange, flexible connections, cistern fittings, fixing brackets, nuts, bolts, washers, gaskets, seals and other required fittings and fixtures. The work shall include making connection to the existing P/S trap, proper alignment, leveling, fixing and sealing, testing for leakage and flushing performance, and commissioning, complete in all respects as per approved specifications, manufacturer's recommendations and directions of the Engineer-in-Charge. All sanitary fittings and accessories shall be of Kohler / Jaquar / Duravit / Grohe or equivalent approved make. |  | /set
5.47 | 6 | No | Providing and executing upto a 5 inch dia. core cutting in RCC/PCC using a heavy-duty, water-cooled diamond core cutting machine, including marking, alignment, drilling/cutting to required depth, cutting of reinforcement encountered, machine, operator and labour, collection and disposal of core/slurry/debris, making good/cleaning of opening etc complete as directed by the Engineer-in-Charge. |  | /No
5.48 | 6 | No | Providing and executing upto a 2 inch dia. core cutting in RCC/PCC using a heavy-duty, water-cooled diamond core cutting machine, including marking, alignment, drilling/cutting to required depth, cutting of reinforcement encountered, machine, operator and labour, collection and disposal of core/slurry/debris, making good/cleaning of opening etc complete as directed by the Engineer-in-Charge. |  | /No
5.49 | 50 | Kg | 10.28 Providing and fixing stainless steel ( Grade 304) railing made of Hollow tubes, channels, plates etc., including welding, grinding, buffing, polishing and making curvature (wherever required)and fitting the same with necessary stainless steel nuts and bolts complete, i/c fixing the railing with necessary accessories & stainless steel dash fasteners , stainless steel bolts etc., of required size, on the top of the floor or the side of waist slab with suitable arrangement as per approval of Engineer-in-charge, (for payment purpose only weight of stainless steel members shall be considered excluding fixing accessories such as nuts, bolts, fasteners etc.). |  | /Kg
5.5 | 1 | No | 17.2.1 Providing and fixing white vitreous china pedestal type water closet (European type W.C. pan) with seat and lid, 10 litre low level white P.V.C. flushing cistern, including flush pipe, with manually controlled device (handle lever), conforming to IS : 7231, with all fittings and fixtures complete, including cutting and making good the walls and floors wherever required:W.C. pan with ISI marked white solid plastic seat and lid |  | /No
5.51 | 13 | cum | 50.4.1.1 Providing and laying in position cement concrete 1:2:4 ( 1 cement : 2 coarse sand : 4 graded stone aggregate 12.5 mm nominal size) up to floor five level excluding the cost of centering, shuttering, finishing for leveling coarse of floor and roof etc. |  | /cum
5.52 | 3 | sqm | 12.53 Providing and Fixing 15 mm thick densified tegular edged eco friendly light weight calcium silicate false ceiling tiles of approved texture of size 595 x 595 mm in true horizontal level, suspended on inter locking metal grid of hot dipped galvanised steel sections (galvanising @ 120 grams per sqm including both side) consisting of main ‘T’ runner suitably spaced at joints to get required length and of size 24x38 mm made from 0.33 mm thick (minimum) sheet, spaced 1200 mm centre to centre, and cross “T” of size 24x28 mm made out of 0.33 mm (Minimum) sheet, 1200 mm long spaced between main’T’ at 600 mm centre to centre to form a grid of 1200x600 mm and secondary cross ‘T’ of length 600 mm and size 24 x28 mm made of 0.33 mm thick (Minimum) sheet to be inter locked at middle of the 1200x 600 mm panel to from grid of size 600x600 mm, resting on periphery walls /partitions on a Perimeter wall angle pre-coated steel of size(24x24X3000 mm made of 0.40 mm thick (minimum) sheet with the help of rawl plugs at 450 mm centre to centre with 25 mm long dry wall screws @ 230 mm interval and laying 15 mm thick densified edges calicum silicate ceiling tiles of approved texture in the grid, including, cutting/ making opening for services like diffusers, grills, light fittings, fixtures, smoke detectors etc., wherever required. Main ‘T’ runners to be suspended from ceiling using G.I. slotted cleats of size 25x35x1.6 mm fixed to ceiling with 12.5 mm dia and 50 mm long dash fasteners, 4 mm G.I. adjustable rods with galvanised steel level clips of size 85 x 30 x 0.8 mm, spaced at 1200 mm centre to centre along main ‘T’, bottom exposed with 24 mm of all Tsections shall be pre-painted with polyster baked paint, for all heights, as per specifications, drawings and as directed by Engineer-in-Charge. |  | /sqm
5.53 | 16 | m | 50.18.9.19.1 Providing and fixing PVC pipes including fixing the pipe with clamps/ clips/ at 1.00 m spacing . This includes jointing of pipes with one step PVC solvent cement and testing of joints complete as per direction of Engineer-in-Charge 150 mm dia 6 Kgf/cm2 |  | /m
5.54 | 4 | Each | 50.18.9.22.4 Providing and fixing PVC moulded fittings/ accessories for Rigid PVC pipes, including jointing with PVC solvent cement- 150 mm dia Bend/Y |  | /Each
5.55 | 10 | meter | Providing, supplying and fixing GI pipe-hanging support rail system comprising GI rail/channel, M8 GI threaded rods, GI bullet sleeves, U-clamps, nuts, washers and necessary brackets and accessories, including cutting, drilling, threading, anchoring, alignment and secure fixing to the structural support for suspension and support of pipes, complete in all respects as per drawings and direction of the Engineer-in-Charge. |  | /meter
Subtotal 5
6 |  |  | Storage facilities at TDCA Office
6.01 | 5 | sqm | 15.57 Dismantling aluminium / Gypsum partitions, doors, windows, fixed glazing and false ceiling including disposal of unserviceable surplus material and stacking of serviceable material with in 50 metres lead as directed by Engineer - in-Charge |  | /sqm
6.02 | 5 | Nos | Engaging labour for shifting, handling, and safe stacking of existing furniture, workstations, office equipment, partitions,shelves,almirah and other movable items to facilitate dismantling and repair works, including providing necessary manpower, protection against damage, temporary relocation within the premises, re-arrangement and reinstatement of all items to their original positions after completion of ceiling works, cleaning of the work area, and all incidental operations required for satisfactory completion of the work, complete as directed by the Engineer-in-Charge.The rate shall be inclusive of all labour, materials, protective sheets, barricading, dust and noise control measures, temporary coverings, and all necessary arrangements to ensure uninterrupted office operations, prevent the spread of dust and debris, minimize noise disturbance, maintain safety, and ensure smooth functioning of the office throughout the execution of the work, complete as directed by the Engineer-in-Charge. |  | /Nos
6.03 | 200 | Kg | 21.1.2.2 Providing and fixing aluminium work for doors, windows, ventilators and partitions with extruded built up standard tubular sections/ appropriate Z sections and other sections of approved make conforming to IS : 733 and IS: 1285, fixing with dash fasteners of required dia and size, including necessary filling up the gaps at junctions, i.e. at top, bottom and sides with required EPDM rubber/ neoprene gasket etc. Aluminium sections shall be smooth, rust free, straight, mitred and jointed mechanically wherever required including cleat angle, Aluminnium snap beading for glazing /paneling, C.P. brass/ stainless steel screws, all complete as per architectural drawings and the directions of Engineer-in-charge. Powder coated aluminium (minimum thickness of powder coating 50 micron) |  | /Kg
6.04 | 25 | sqm | Providing and fixing 4 mm thick Aluminium Composite Panel (ACP) shutters for cupboards, cabinets and storage units, comprising two aluminium skins with polyethylene/mineral-filled core, of approved make, colour and finish, including cutting, routing, folding/edge finishing, necessary aluminium framework(paid seperately) or supporting members, hinges, handles, magnetic catches/locks, screws, rivets, adhesives and all other necessary hardware and accessories, complete in all respects as per approved drawings and instructions of the Engineer-in-Charge. |  | /sqm
6.05 | 100 | sqm | 13.83.2 Wall painting with premium acrylic emulsion paint of interior grade, having VOC (Volatile Organic Compound ) content less than 50 grams/ litre of approved brand and manufacture, including applying additional coats wherever required to achieve even shade and colour. Two coats |  | /sqm
Subtotal 6
|  | Sl.No | Description | Amount
|  | 1 | Demolishing Works
|  | 2 | Office extension & allied works
|  | 3 | Renovation of Treasurer Cabin
|  | 4 | Furniture Works | [5 empty] | 0
|  | 5 | Renovation of Toilet units
|  | 6 | Storage facilities at TDCA Office
Total
GST
Grand Total
6370000

## General Specification sheet sor
KERALA CRICKET ASSOCIATION
GENERAL APPROVED MAKE OF MATERIALS
Sl no | Item | Approved make
A | Civil Works
I | Materials
1 | Cement (OPC 53 Grade) | Ultratech/Ambuja/ACC/Sankar/JSW
2 | Steel reinforcement | Tata steel/ Jindal/ JSW
3 | Block Work-Solid Block | 10cm/15cm/20cm thickness
4 | Block Work- Porotherm | Wienerberger
5 | Geo-Textile Mat | GSM -740
6 | HDPE Nets | Matsyafed/Garware/Tough ropes/Equivalent
7 | Minimum Concrete grade for Footings | M25 / Grade & Thickness as specified in structural drawings
8 | Minimum Concrete grade for Plinth beam, Column, Beams, Slab | M25 / Grade & Thickness as specified in structural drawings
9 | Minimum Concrete grade for Lintels, sunshade,staircase etc… | M20/ Grade & Thickness as specified in structural drawings
10 | Minimum Concrete grade for UG sump | M25 / Grade & Thickness as specified in structural drawings
II | Joineries
1 | Doors Wooden | Anjily/Teak
2 | Door/Window UPVC | Fenesta/Prominance/Simta
3 | Door/Window/Louvers -Aluminium | Jindal/National/Hindalco/Equivalent
4 | Glass window/Partition | Saint gobain
5 | Fixed glass with glass door with upvc frame | Fenesta/Prominance/Simta
6 | Ventilators | Aluminum- Series 20
7 | WPC Door | Kelachandra/equivalent
8 | Door Accessories & Hardware | Dorma/Dormakaba/Doorset/equivalent
III | Finishes
i | Tiling
1 | Wall tiles | Kajaria/Cera/Somany
2 | Wall and ceiling painting | Jotun/Berger/Asian
3 | Floor tiling toilets(Antiskid) | Kajaria/Cera/Somany
4 | Floor tiling external | Kajaria/Cera/Somany
5 | Floor tiling internal- to be fixed using 3mm spacer and joints to be filled using cementitious joint filler | Kajaria/Cera/Somany
6 | Granite stones | Jet black /Galaxy
7 | Granite- Threshold and Countertop | Jet black /Galaxy
8 | Paver -For Walkway | 60mm Thick, M-25 grade
9 | Paver -For Driveway | 80mm Thick, M-40 grade
ii | Painting
1 | Epoxy Paint for Floor | Jotun/Indigo/Asian/Equivalent
2 | Epoxy Paint for Metal Works | Jotun/Indigo/Asian/Equivalent
3 | Acrylic Emulsion paint -For External & Internal Works | Jotun/Berger/Indigo/Asian/Equivalent
iii | False Ceiling
1 | False ceiling channel | Trusteel/Gyproc/ Equivalent
IV | Fabrication
1 | Built up tubular sections- GI | Tata steel/Jindal/JSW/Appolo
2 | Roofing sheet- Trufford sheet | Everest/Jindal/JSW/Tata
3 | Roofing sheet- Polycarbonate sheet | Lotus/Nature light/Equivalent
4 | Light weight roofing sheet | Onduline
V | Accessories
1 | Wind Drive Rotating Chimney Cowl (SS 305) | Sanway/Powervent/Equivalent
VI | Waterproofing
1 | Wet areas | Fosroc/MYK Lacticrete/Sika/Equivalent
2 | Roof area | Fosroc/MYK Lacticrete/Sika/Equivalent
3 | Substructure | Fosroc/MYK Lacticrete/Sika/Equivalent
B | Electrical Works
1 | Switch/socket/MCB/ELCB | Schnider/ABB/Legrand/Havells
2 | Wires | Polycab/Havels/RR/Bonton/V-Guard
3 | Conduits | Balco/Astral/Goodwill
4 | Lights | Philips/Havells/Samsung
C | Plumbing Works
1 | Sanitary items | Jaguar/Cera/Johnson/Kholer
2 | Pipes- UPVC/PVC/ASTM | Astral/Goodwill/ Balco/Finolex
3 | CP fittings | Jaguar/Cera/Johnson/Kholer
Note: Selection of materials including CP/Sanitary/Switches/ Lights/Pavers/Paint shade/ Tiles/Granite are subject to approval from the KCA officials